## Sheet1
Mercury+ XU1
R4 | Module Variant | Standard Variant | "G1" Variant
2019-04-05 | Compatibility | ME-XU1-R1/R2 | ME-XU7/ME-XU8
Signal Name | Module Connector Pin | MPSoC Pin Connectivity
IO_B66_Y10_B128_REFCLK0_F25_P | C-69 | IO_B66_Y10 | MGT_B128_REFCLK0_F25_P
IO_B66_N11_B128_REFCLK0_F26_N | C-71 | IO_B66_N11 | MGT_B128_REFCLK0_F26_N
IO_B66_L5_AD14_U2_B128_TX0_G27_P | C-75 | IO_B66_L5_AD14_U2_P | MGT_B128_TX0_G27_P
IO_B66_L5_AD14_U3_B128_TX0_G28_N | C-77 | IO_B66_L5_AD14_U3_N | MGT_B128_TX0_G28_N
IO_B66_L4_AD7_V2_B128_TX1_E27_P | C-79 | IO_B66_L4_AD7_V2_P | MGT_B128_TX1_E27_P
IO_B66_L4_AD7_V1_B128_TX1_E28_N | C-81 | IO_B66_L4_AD7_V1_N | MGT_B128_TX1_E28_N
IO_B66_L3_AD15_W2_B128_TX2_C27_P | C-85 | IO_B66_L3_AD15_W2_P | MGT_B128_TX2_C27_P
IO_B66_L3_AD15_W1_B128_TX2_C28_N | C-87 | IO_B66_L3_AD15_W1_N | MGT_B128_TX2_C28_N
IO_B66_L11_GC_V7_B128_TX3_A27_P | C-89 | IO_B66_L11_GC_V7_P | MGT_B128_TX3_A27_P
IO_B66_L11_GC_V6_B128_TX3_A28_N | C-91 | IO_B66_L11_GC_V6_N | MGT_B128_TX3_A28_N
IO_B65_AE7_B128_REFCLK1_D25_P | C-72 | IO_B65_AE7_P | MGT_B128_REFCLK1_D25_P
IO_B65_AE1_B128_REFCLK1_D26_N | C-74 | IO_B65_AE1_N | MGT_B128_REFCLK1_D26_N
IO_B65_L5_AD14_AA12_B128_RX0_H29_P | C-78 | IO_B65_L5_AD14_AA12_P | MGT_B128_RX0_H29_P
IO_B65_L5_AD14_AA11_B128_RX0_H30_N | C-80 | IO_B65_L5_AD14_AA11_N | MGT_B128_RX0_H30_N
IO_B65_L4_AD7_AC11_B128_RX1_F29_P | C-82 | IO_B65_L4_AD7_AC11_P | MGT_B128_RX1_F29_P
IO_B65_L4_AD7_AD11_B128_RX1_F30_N | C-84 | IO_B65_L4_AD7_AD11_N | MGT_B128_RX1_F30_N
IO_B65_L11_GC_AC7_B128_RX2_D29_P | C-88 | IO_B65_L11_GC_AC7_P | MGT_B128_RX2_D29_P
IO_B65_L11_GC_AD7_B128_RX2_D30_N | C-90 | IO_B65_L11_GC_AD7_N | MGT_B128_RX2_D30_N
IO_B65_L3_AD15_AD12_B128_RX3_B29_P | C-92 | IO_B65_L3_AD15_AD12_P | MGT_B128_RX3_B29_P
IO_B65_L3_AD15_AE12_B128_RX3_B30_N | C-94 | IO_B65_L3_AD15_AE12_N | MGT_B128_RX3_B30_N
Disclaimers
All pinout and pin information is provided as-is without assurance of correctness or completeness.
All information is subject to change at any time without notice.
Please verify all data with Enclustra's user manuals, FPGA and other components vendor's documentation.
Enclustra recommends checking the module's and the FPGA and other components errata sheets.