## ME-ZX1-R3
Module: | Mercury ZX1
Revision: | R3
Date: | 2017-04-13
Signal on module | FPGA pin number | FPGA pin name | Connector | Connector pin number | Comment
NAND_CE#_MIO | E26 | PS_MIO0
FLASH_CS# | D26 | PS_MIO1 | J700 | 116
FLASH_DI | E25 | PS_MIO2 | J700 | 114 | 20k pulldown
FLASH_DO | D25 | PS_MIO3 | J700 | 122 | 20k pulldown
NAND_IO2/FLASH_IO2 | F24 | PS_MIO4 |  |  | 20k pulldown when BOOTMODE0 = 0 else 20k pullup
NAND_IO0/FLASH_IO3 | C26 | PS_MIO5 |  |  | 20k pulldown when BOOTMODE1 = 0 else 20k pullup
FLASH_CLK | F23 | PS_MIO6 | J700 | 118 | 20k pulldown
NAND_CLE | E23 | PS_MIO7 |  |  | 20k pulldown when VCC_CFG_MIO_B12 > 2.2V else 20k pullup
NAND_RE#/FLASH_FBOUT | A24 | PS_MIO8 |  |  | 20k pulldown when VCC_CFG_MIO_B12 > 2.2V else 20k pullup
NAND_IO4 | D24 | PS_MIO9
NAND_IO5 | A25 | PS_MIO10
NAND_IO6 | B26 | PS_MIO11
NAND_IO7 | A23 | PS_MIO12
NAND_IO3 | B25 | PS_MIO13
NAND_R/B# | D23 | PS_MIO14
MDIO_SEL_LED3# | C24 | PS_MIO15 |  |  | Selects functionality of MIO[52..53] and controls LED3
ETH0_TX_CLK | G21 | PS_MIO16
ETH0_TX_D0 | G17 | PS_MIO17
ETH0_TX_D1 | G20 | PS_MIO18
ETH0_TX_D2 | G19 | PS_MIO19
ETH0_TX_D3 | H19 | PS_MIO20
ETH0_TX_CTL | F22 | PS_MIO21
ETH0_RX_CLK | G22 | PS_MIO22
ETH0_RX_D0 | F20 | PS_MIO23
ETH0_RX_D1 | J19 | PS_MIO24
ETH0_RX_D2 | F19 | PS_MIO25
ETH0_RX_D3 | H17 | PS_MIO26
ETH0_RX_CTL | F18 | PS_MIO27
USB_DATA4 | J18 | PS_MIO28
USB_DIR | E20 | PS_MIO29
USB_STP | K19 | PS_MIO30
USB_NXT | E21 | PS_MIO31
USB_DATA0 | K17 | PS_MIO32
USB_DATA1 | E22 | PS_MIO33
USB_DATA2 | J16 | PS_MIO34
USB_DATA3 | D19 | PS_MIO35
USB_CLK | K16 | PS_MIO36
USB_DATA5 | D20 | PS_MIO37
USB_DATA6 | D21 | PS_MIO38
USB_DATA7 | C21 | PS_MIO39
IO_MIO40_SDCLK_B12_AA13 | C22 | PS_MIO40 | J700 | 91 | use this pin to connect an sd-card if needed, connected to a EMIO pin in parallel
IO_MIO41_SDCMD_B12_AA12 | C19 | PS_MIO41 | J700 | 93 | use this pin to connect an sd-card if needed, connected to a EMIO pin in parallel
IO_MIO42_SDD0_B12_AB17 | F17 | PS_MIO42 | J700 | 95 | use this pin to connect an sd-card if needed, connected to a EMIO pin in parallel
IO_MIO43_SDD1_B12_AB16 | D18 | PS_MIO43 | J700 | 97 | use this pin to connect an sd-card if needed, connected to a EMIO pin in parallel
IO_MIO44_SDD2_B12_AC17 | E18 | PS_MIO44 | J700 | 101 | use this pin to connect an sd-card if needed, connected to a EMIO pin in parallel
IO_MIO45_SDD3_B12_AC16 | C18 | PS_MIO45 | J700 | 103 | use this pin to connect an sd-card if needed, connected to a EMIO pin in parallel
IO_MIO46_UARTRX_B12_AA15 | E17 | PS_MIO46 | J700 | 105 | this pin is a UART RX input on Enclustra SOC modules, connected to a EMIO pin in parallel
IO_MIO47_UARTTX_B12_AA14 | B19 | PS_MIO47 | J700 | 107 | this pin is a UART TX output on Enclustra SOC modules, connected to a EMIO pin in parallel
IO_MIO48_B12_Y16 | B21 | PS_MIO48 | J700 | 104 | connected to a EMIO pin in parallel
IO_MIO49_B12_Y15 | A18 | PS_MIO49 | J700 | 106 | connected to a EMIO pin in parallel
IO_MIO50_B12_W16 | B22 | PS_MIO50 | J700 | 98 | connected to a EMIO pin in parallel
IO_MIO51_B12_W15 | B20 | PS_MIO51 | J700 | 100 | connected to a EMIO pin in parallel
MDC_SCL | A20 | PS_MIO52 |  |  | Ethernet PHY MDIO interface or I2C depending on MIO15, in I2C mode an EMIO pin is connected in parallel, connected to I2C bus via level shifter with 2k2 pullups to VCC_3V3 on bus side
MDIO_SDA | A19 | PS_MIO53 |  |  | Ethernet PHY MDIO interface or I2C depending on MIO15, in I2C mode an EMIO pin is connected in parallel, connected to I2C bus via level shifter with 2k2 pullups to VCC_3V3 on bus side
I2C_SCL_LS | W13 | IO_L5P_T0_12 | J700 | 111 | connected to a MIO pin in parallel, connected to I2C bus via level shifter with 2k2 pullup to 3.3V on bus side
I2C_SDA_LS | Y13 | IO_L5N_T0_12 | J700 | 113 | connected to a MIO pin in parallel, connected to I2C bus via level shifter with 2k2 pullup to 3.3V on bus side
DDR3_VSEL | AD10 | IO_L7N_T1_12 |  |  | pull low for DDR3L operation or leave folating
ETH1_CLK | W14 | IO_0_12 |  |  | 25MHz Clock output for fast Ethernet
ETH1_INT#_PWDN# | W17 | IO_25_12 |  |  | 2k2 pullup to VCC_CFG_MIO_B12
ETH1_MDC | AD14 | IO_L13N_T2_MRCC_12
ETH1_MDIO | AD11 | IO_L11N_T1_SRCC_12
ETH1_RESET# | AF14 | IO_L16N_T2_12 |  |  | 2k2 pulldown
ETH1A_RXCLK | AC13 | IO_L12P_T1_MRCC_12
ETH1A_RXD0 | AE12 | IO_L8P_T1_12
ETH1A_RXD1 | AF12 | IO_L8N_T1_12
ETH1A_RXD2 | AE11 | IO_L9P_T1_DQS_12
ETH1A_RXD3 | AF10 | IO_L9N_T1_DQS_12
ETH1A_RXDV | AE13 | IO_L10P_T1_12
ETH1A_RXER | AF13 | IO_L10N_T1_12
ETH1A_TXCLK | AC12 | IO_L11P_T1_SRCC_12
ETH1A_TXD0 | AB12 | IO_L2P_T0_12
ETH1A_TXD1 | AC11 | IO_L2N_T0_12
ETH1A_TXD2 | AB11 | IO_L4P_T0_12
ETH1A_TXD3 | AB10 | IO_L4N_T0_12
ETH1A_TXEN | AE10 | IO_L7P_T1_12
ETH1B_RXCLK | AC14 | IO_L13P_T2_MRCC_12
ETH1B_RXD0 | AF15 | IO_L16P_T2_12
ETH1B_RXD1 | AE15 | IO_L17N_T2_12
ETH1B_RXD2 | AD15 | IO_L15N_T2_DQS_12
ETH1B_RXD3 | AE16 | IO_L17P_T2_12
ETH1B_RXDV | AD13 | IO_L12N_T1_MRCC_12
ETH1B_RXER | AB14 | IO_L14N_T2_SRCC_12
ETH1B_TXCLK | AB15 | IO_L14P_T2_SRCC_12
ETH1B_TXD0 | AD16 | IO_L15P_T2_DQS_12
ETH1B_TXD1 | AE17 | IO_L18P_T2_12
ETH1B_TXD2 | AA17 | IO_L19N_T3_VREF_12
ETH1B_TXD3 | Y17 | IO_L19P_T3_12
ETH1B_TXEN | AF17 | IO_L18N_T2_12
IO_B12_L1_Y11_N | Y11 | IO_L1N_T0_12 | J700 | 94
IO_B12_L1_Y12_P | Y12 | IO_L1P_T0_12 | J700 | 92
IO_B12_L3_AA10_N | AA10 | IO_L3N_T0_DQS_12 | J700 | 90
IO_B12_L3_Y10_P | Y10 | IO_L3P_T0_DQS_12 | J700 | 88
IO_MIO40_SDCLK_B12_AA13 | AA13 | IO_L6P_T0_12 | J700 | 91 | connected to a MIO pin in parallel
IO_MIO41_SDCMD_B12_AA12 | AA12 | IO_L6N_T0_VREF_12 | J700 | 93 | connected to a MIO pin in parallel
IO_MIO42_SDD0_B12_AB17 | AB17 | IO_L20P_T3_12 | J700 | 95 | connected to a MIO pin in parallel
IO_MIO43_SDD1_B12_AB16 | AB16 | IO_L20N_T3_12 | J700 | 97 | connected to a MIO pin in parallel
IO_MIO44_SDD2_B12_AC17 | AC17 | IO_L21P_T3_DQS_12 | J700 | 101 | connected to a MIO pin in parallel
IO_MIO45_SDD3_B12_AC16 | AC16 | IO_L21N_T3_DQS_12 | J700 | 103 | connected to a MIO pin in parallel
IO_MIO46_UARTRX_B12_AA15 | AA15 | IO_L22P_T3_12 | J700 | 105 | connected to a MIO pin in parallel
IO_MIO47_UARTTX_B12_AA14 | AA14 | IO_L22N_T3_12 | J700 | 107 | connected to a MIO pin in parallel
IO_MIO48_B12_Y16 | Y16 | IO_L23P_T3_12 | J700 | 104 | connected to a MIO pin in parallel
IO_MIO49_B12_Y15 | Y15 | IO_L23N_T3_12 | J700 | 106 | connected to a MIO pin in parallel
IO_MIO50_B12_W16 | W16 | IO_L24P_T3_12 | J700 | 98 | connected to a MIO pin in parallel
IO_MIO51_B12_W15 | W15 | IO_L24N_T3_12 | J700 | 100 | connected to a MIO pin in parallel
IO_B13_0_V19 | V19 | IO_0_13 | J700 | 79
IO_B13_25_V18 | V18 | IO_25_13 | J700 | 81
IO_B13_L1_AA25_P | AA25 | IO_L1P_T0_13 | J700 | 43
IO_B13_L1_AB25_N | AB25 | IO_L1N_T0_13 | J700 | 45
IO_B13_L10_AA22_P | AA22 | IO_L10P_T1_13 | J700 | 73
IO_B13_L10_AA23_N | AA23 | IO_L10N_T1_13 | J700 | 75
IO_B13_L11_SRCC_AD23_P | AD23 | IO_L11P_T1_SRCC_13 | J700 | 49
IO_B13_L11_SRCC_AD24_N | AD24 | IO_L11N_T1_SRCC_13 | J700 | 51
IO_B13_L12_MRCC_AC23_P | AC23 | IO_L12P_T1_MRCC_13 | J700 | 85
IO_B13_L12_MRCC_AC24_N | AC24 | IO_L12N_T1_MRCC_13 | J700 | 87
IO_B13_L13_MRCC_AD20_P | AD20 | IO_L13P_T2_MRCC_13 | J700 | 46
IO_B13_L13_MRCC_AD21_N | AD21 | IO_L13N_T2_MRCC_13 | J700 | 48
IO_B13_L14_SRCC_AC21_P | AC21 | IO_L14P_T2_SRCC_13 | J700 | 16
IO_B13_L14_SRCC_AC22_N | AC22 | IO_L14N_T2_SRCC_13 | J700 | 18
IO_B13_L15_AF19_P | AF19 | IO_L15P_T2_DQS_13 | J700 | 22
IO_B13_L15_AF20_N | AF20 | IO_L15N_T2_DQS_13 | J700 | 24
IO_B13_L16_AE20_P | AE20 | IO_L16P_T2_13 | J700 | 34
IO_B13_L16_AE21_N | AE21 | IO_L16N_T2_13 | J700 | 36
IO_B13_L17_AD18_P | AD18 | IO_L17P_T2_13 | J700 | 40
IO_B13_L17_AD19_N | AD19 | IO_L17N_T2_13 | J700 | 42
IO_B13_L18_AE18_P | AE18 | IO_L18P_T2_13 | J700 | 28
IO_B13_L18_AF18_N | AF18 | IO_L18N_T2_13 | J700 | 30
IO_B13_L19_VREF_Y20_N | Y20 | IO_L19N_T3_VREF_13 | J700 | 78
IO_B13_L19_W20_P | W20 | IO_L19P_T3_13 | J700 | 76
IO_B13_L2_AB26_P | AB26 | IO_L2P_T0_13 | J700 | 37
IO_B13_L2_AC26_N | AC26 | IO_L2N_T0_13 | J700 | 39
IO_B13_L20_AA20_P | AA20 | IO_L20P_T3_13 | J700 | 70
IO_B13_L20_AB20_N | AB20 | IO_L20N_T3_13 | J700 | 72
IO_B13_L21_AC18_P | AC18 | IO_L21P_T3_DQS_13 | J700 | 64
IO_B13_L21_AC19_N | AC19 | IO_L21N_T3_DQS_13 | J700 | 66
IO_B13_L22_AA19_P | AA19 | IO_L22P_T3_13 | J700 | 58
IO_B13_L22_AB19_N | AB19 | IO_L22N_T3_13 | J700 | 60
IO_B13_L23_W18_P | W18 | IO_L23P_T3_13 | J700 | 82
IO_B13_L23_W19_N | W19 | IO_L23N_T3_13 | J700 | 84
IO_B13_L24_AA18_N | AA18 | IO_L24N_T3_13 | J700 | 54
IO_B13_L24_Y18_P | Y18 | IO_L24P_T3_13 | J700 | 52
IO_B13_L3_AE25_P | AE25 | IO_L3P_T0_DQS_13 | J700 | 15
IO_B13_L3_AE26_N | AE26 | IO_L3N_T0_DQS_13 | J700 | 17
IO_B13_L4_AD25_P | AD25 | IO_L4P_T0_13 | J700 | 25
IO_B13_L4_AD26_N | AD26 | IO_L4N_T0_13 | J700 | 27
IO_B13_L5_AF24_P | AF24 | IO_L5P_T0_13 | J700 | 19
IO_B13_L5_AF25_N | AF25 | IO_L5N_T0_13 | J700 | 21
IO_B13_L6_AA24_P | AA24 | IO_L6P_T0_13 | J700 | 31
IO_B13_L6_VREF_AB24_N | AB24 | IO_L6N_T0_VREF_13 | J700 | 33
IO_B13_L7_AE22_P | AE22 | IO_L7P_T1_13 | J700 | 61
IO_B13_L7_AF22_N | AF22 | IO_L7N_T1_13 | J700 | 63
IO_B13_L8_AE23_P | AE23 | IO_L8P_T1_13 | J700 | 67
IO_B13_L8_AF23_N | AF23 | IO_L8N_T1_13 | J700 | 69
IO_B13_L9_AB21_P | AB21 | IO_L9P_T1_DQS_13 | J700 | 55
IO_B13_L9_AB22_N | AB22 | IO_L9N_T1_DQS_13 | J700 | 57
IO_B33_L1_F4_N | F4 | IO_L1N_T0_33 | J701 | 131
IO_B33_L1_G4_P | G4 | IO_L1P_T0_33 | J701 | 129
IO_B33_L2_D3_N | D3 | IO_L2N_T0_33 | J701 | 165
IO_B33_L2_D4_P | D4 | IO_L2P_T0_33 | J701 | 163
IO_B33_L3_F2_N | F2 | IO_L3N_T0_DQS_33 | J701 | 147
IO_B33_L3_G2_P | G2 | IO_L3P_T0_DQS_33 | J701 | 145
IO_B33_L4_C1_N | C1 | IO_L4N_T0_33 | J701 | 159
IO_B33_L4_D1_P | D1 | IO_L4P_T0_33 | J701 | 157
IO_B33_L5_E1_N | E1 | IO_L5N_T0_33 | J701 | 141
IO_B33_L5_E2_P | E2 | IO_L5P_T0_33 | J701 | 139
IO_B33_L6_F3_P | F3 | IO_L6P_T0_33 | J701 | 133
IO_B33_L6_VREF_E3_N | E3 | IO_L6N_T0_VREF_33 | J701 | 135
IO_B33_L7_H1_N | H1 | IO_L7N_T1_33 | J701 | 109
IO_B33_L7_J1_P | J1 | IO_L7P_T1_33 | J701 | 107
IO_B33_L8_H3_N | H3 | IO_L8N_T1_33 | J701 | 103
IO_B33_L8_H4_P | H4 | IO_L8P_T1_33 | J701 | 101
IO_B33_L9_K1_N | K1 | IO_L9N_T1_DQS_33 | J701 | 119
IO_B33_L9_K2_P | K2 | IO_L9P_T1_DQS_33 | J701 | 117
IO_B33_L10_G1_N | G1 | IO_L10N_T1_33 | J701 | 113
IO_B33_L10_H2_P | H2 | IO_L10P_T1_33 | J701 | 111
IO_B33_L11_SRCC_K3_N | K3 | IO_L11N_T1_SRCC_33 | J701 | 125
IO_B33_L11_SRCC_L3_P | L3 | IO_L11P_T1_SRCC_33 | J701 | 123
IO_B33_L12_MRCC_J3_N | J3 | IO_L12N_T1_MRCC_33 | J701 | 153
IO_B33_L12_MRCC_J4_P | J4 | IO_L12P_T1_MRCC_33 | J701 | 151
IO_B33_L13_MRCC_M5_N | M5 | IO_L13N_T2_MRCC_33 | J701 | 59
IO_B33_L13_MRCC_M6_P | M6 | IO_L13P_T2_MRCC_33 | J701 | 57
CLK200_N | L4 | IO_L14N_T2_SRCC_33 |  |  | external 100R parallel termination
CLK200_P | L5 | IO_L14P_T2_SRCC_33
IO_B33_L15_N2_N | N2 | IO_L15N_T2_DQS_33 | J701 | 89
IO_B33_L15_N3_P | N3 | IO_L15P_T2_DQS_33 | J701 | 87
IO_B33_L16_L2_N | L2 | IO_L16N_T2_33 | J701 | 99
IO_B33_L16_M2_P | M2 | IO_L16P_T2_33 | J701 | 97
IO_B33_L17_M4_N | M4 | IO_L17N_T2_33 | J701 | 83
IO_B33_L17_N4_P | N4 | IO_L17P_T2_33 | J701 | 81
IO_B33_L18_M1_N | M1 | IO_L18N_T2_33 | J701 | 93
IO_B33_L18_N1_P | N1 | IO_L18P_T2_33 | J701 | 91
IO_B33_L19_M7_P | M7 | IO_L19P_T3_33 | J701 | 10 | connected to MGT connector pin for XC7Z030, not connected for all other devices
IO_B33_L19_VREF_L7_N | L7 | IO_L19N_T3_VREF_33 | J701 | 12 | connected to MGT connector pin for XC7Z030, not connected for all other devices
IO_B33_L20_J5_N | J5 | IO_L20N_T3_33 | J701 | 77
IO_B33_L20_K5_P | K5 | IO_L20P_T3_33 | J701 | 75
IO_B33_L21_L8_N | L8 | IO_L21N_T3_DQS_33 | J701 | 65 | connected to MGT connector pin for XC7Z030, not connected for all other devices
IO_B33_L21_M8_P | M8 | IO_L21P_T3_DQS_33 | J701 | 63 | connected to MGT connector pin for XC7Z030, not connected for all other devices
IO_B33_L22_J6_N | J6 | IO_L22N_T3_33 | J701 | 71 | connected to MGT connector pin for XC7Z030, not connected for all other devices
IO_B33_L22_K6_P | K6 | IO_L22P_T3_33 | J701 | 69 | connected to MGT connector pin for XC7Z030, not connected for all other devices
IO_B33_L23_N6_N | N6 | IO_L23N_T3_33 | J701 | 53 | connected to MGT connector pin for XC7Z030, not connected for all other devices
IO_B33_L23_N7_P | N7 | IO_L23P_T3_33 | J701 | 51 | connected to MGT connector pin for XC7Z030, not connected for all other devices
IO_B33_L24_K7_N | K7 | IO_L24N_T3_33 | J701 | 47 | connected to MGT connector pin for XC7Z030, not connected for all other devices
IO_B33_L24_K8_P | K8 | IO_L24P_T3_33 | J701 | 45 | connected to MGT connector pin for XC7Z030, not connected for all other devices
FPGA_B33_VRN | L9 | IO_0_VRN_33 |  |  | 100R resistor to VCC_B33
FPGA_B33_VRP | N8 | IO_25_VRP_33 |  |  | 100R resistor to GND
ETH0_INT#_PL | K11 | IO_0_VRN_34 |  |  | 10k pullup, connected to Ethernet PHY via 10k resistor for level adaption
ETH1B_COL_PL | H11 | IO_L1N_T0_34 |  |  | connected to Ethernet PHY via 4k7 resistor for level adaption
ETH1A_COL_PL | J11 | IO_L1P_T0_34 |  |  | connected to Ethernet PHY via 4k7 resistor for level adaption
ETH1B_CRS_PL | G5 | IO_L2N_T0_34 |  |  | connected to Ethernet PHY via 4k7 resistor for level adaption
ETH1A_CRS_PL | G6 | IO_L2P_T0_34 |  |  | connected to Ethernet PHY via 4k7 resistor for level adaption
DDR3PL_RESET#_PL | G9 | IO_L3N_T0_DQS_34 |  |  | pulldown and voltage divider to SDRAM
FPGA_LED2#_PL | H9 | IO_L3P_T0_DQS_PUDC_B_34
FPGA_LED1# | H6 | IO_L4N_T0_34
FPGA_LED0# | H7 | IO_L4P_T0_34
ETH1B_LED#_PL | J9 | IO_L5N_T0_34 |  |  | input for link detection, connected to ETH1B_LED# via 10k resistor for level adaption
ETH1A_LED#_PL | J10 | IO_L5P_T0_34 |  |  | input for link detection, connected to ETH1A_LED# via 10k resistor for level adaption
IO_B34_L6_J8_P | J8 | IO_L6P_T0_34 | J701 | 4 | connected to MGT connector pin for XC7Z030, not connected for all other devices
IO_B34_L6_VREF_H8_N | H8 | IO_L6N_T0_VREF_34 | J701 | 6 | connected to MGT connector pin for XC7Z030, not connected for all other devices
IO_B34_L7_E5_N | E5 | IO_L7N_T1_34 | J701 | 92
IO_B34_L7_F5_P | F5 | IO_L7P_T1_34 | J701 | 90
IO_B34_L8_D8_N | D8 | IO_L8N_T1_34 | J701 | 102
IO_B34_L8_D9_P | D9 | IO_L8P_T1_34 | J701 | 100
IO_B34_L9_E8_N | E8 | IO_L9N_T1_DQS_34 | J701 | 86
IO_B34_L9_F9_P | F9 | IO_L9P_T1_DQS_34 | J701 | 84
IO_B34_L10_D5_N | D5 | IO_L10N_T1_34 | J701 | 96
IO_B34_L10_E6_P | E6 | IO_L10P_T1_34 | J701 | 94
IO_B34_L11_SRCC_E7_N | E7 | IO_L11N_T1_SRCC_34 | J701 | 74
IO_B34_L11_SRCC_F8_P | F8 | IO_L11P_T1_SRCC_34 | J701 | 72
IO_B34_L12_MRCC_F7_N | F7 | IO_L12N_T1_MRCC_34 | J701 | 80
IO_B34_L12_MRCC_G7_P | G7 | IO_L12P_T1_MRCC_34 | J701 | 78
IO_B34_L13_MRCC_C7_N | C7 | IO_L13N_T2_MRCC_34 | J701 | 156
IO_B34_L13_MRCC_C8_P | C8 | IO_L13P_T2_MRCC_34 | J701 | 154
IO_B34_L14_SRCC_C6_N | C6 | IO_L14N_T2_SRCC_34 | J701 | 132
IO_B34_L14_SRCC_D6_P | D6 | IO_L14P_T2_SRCC_34 | J701 | 130
IO_B34_L15_B9_N | B9 | IO_L15N_T2_DQS_34 | J701 | 122
IO_B34_L15_C9_P | C9 | IO_L15P_T2_DQS_34 | J701 | 120
IO_B34_L16_A10_N | A10 | IO_L16N_T2_34 | J701 | 106
IO_B34_L16_B10_P | B10 | IO_L16P_T2_34 | J701 | 104
IO_B34_L17_A8_N | A8 | IO_L17N_T2_34 | J701 | 112
IO_B34_L17_A9_P | A9 | IO_L17P_T2_34 | J701 | 110
IO_B34_L18_A7_N | A7 | IO_L18N_T2_34 | J701 | 116
IO_B34_L18_B7_P | B7 | IO_L18P_T2_34 | J701 | 114
IO_B34_L19_C4_P | C4 | IO_L19P_T3_34 | J701 | 124
IO_B34_L19_VREF_C3_N | C3 | IO_L19N_T3_VREF_34 | J701 | 126
IO_B34_L20_B4_N | B4 | IO_L20N_T3_34 | J701 | 150
IO_B34_L20_B5_P | B5 | IO_L20P_T3_34 | J701 | 148
IO_B34_L21_A5_N | A5 | IO_L21N_T3_DQS_34 | J701 | 162
IO_B34_L21_B6_P | B6 | IO_L21P_T3_DQS_34 | J701 | 160
IO_B34_L22_A3_N | A3 | IO_L22N_T3_34 | J701 | 144
IO_B34_L22_A4_P | A4 | IO_L22P_T3_34 | J701 | 142
IO_B34_L23_B1_N | B1 | IO_L23N_T3_34 | J701 | 138
IO_B34_L23_C2_P | C2 | IO_L23P_T3_34 | J701 | 136
IO_B34_L24_A2_N | A2 | IO_L24N_T3_34 | J701 | 166
IO_B34_L24_B2_P | B2 | IO_L24P_T3_34 | J701 | 164
I2C_INT#_PL | K10 | IO_25_VRP_34 | J700 | 115 | Connected to I2C_INT# via 47k resistor, 10k pullup to 3.3V on bus side
DDR3PL_A0 | K15 | IO_L9P_T1_DQS_AD3P_35
DDR3PL_A1 | B16 | IO_L17P_T2_AD5P_35
DDR3PL_A2 | J15 | IO_L9N_T1_DQS_AD3N_35
DDR3PL_A3 | G14 | IO_L11P_T1_SRCC_35
DDR3PL_A4 | A17 | IO_L18N_T2_AD13N_35
DDR3PL_A5 | G15 | IO_L10N_T1_AD11N_35
DDR3PL_A6 | C17 | IO_L15P_T2_DQS_AD12P_35
DDR3PL_A7 | G16 | IO_L10P_T1_AD11P_35
DDR3PL_A8 | B17 | IO_L18P_T2_AD13P_35
DDR3PL_A9 | F14 | IO_L11N_T1_SRCC_35
DDR3PL_A10 | B15 | IO_L17N_T2_AD5N_35
DDR3PL_A11 | C16 | IO_L15N_T2_DQS_AD12N_35
DDR3PL_A12 | E16 | IO_L16P_T2_35
DDR3PL_A13 | D14 | IO_L13N_T2_MRCC_35
DDR3PL_BA0 | J14 | IO_L12P_T1_MRCC_35
DDR3PL_BA1 | D16 | IO_L16N_T2_35
DDR3PL_BA2 | H14 | IO_L12N_T1_MRCC_35
DDR3PL_CAS# | H12 | IO_L7N_T1_AD2N_35
DDR3PL_CK_N | E15 | IO_L14N_T2_AD4N_SRCC_35
DDR3PL_CK_P | F15 | IO_L14P_T2_AD4P_SRCC_35
DDR3PL_CKE | D15 | IO_L13P_T2_MRCC_35
DDR3PL_DM0 | A12 | IO_L24N_T3_AD15N_35
DDR3PL_DM1 | F13 | IO_L6P_T0_35
DDR3PL_DQ0 | B11 | IO_L23N_T3_35
DDR3PL_DQ1 | C11 | IO_L23P_T3_35
DDR3PL_DQ2 | B12 | IO_L22N_T3_AD7N_35
DDR3PL_DQ3 | C12 | IO_L22P_T3_AD7P_35
DDR3PL_DQ4 | C14 | IO_L20P_T3_AD6P_35
DDR3PL_DQ5 | D13 | IO_L19P_T3_35
DDR3PL_DQ6 | B14 | IO_L20N_T3_AD6N_35
DDR3PL_DQ7 | A13 | IO_L24P_T3_AD15P_35
DDR3PL_DQ8 | D10 | IO_L2N_T0_AD8N_35
DDR3PL_DQ9 | E11 | IO_L4P_T0_35
DDR3PL_DQ10 | E12 | IO_L1N_T0_AD0N_35
DDR3PL_DQ11 | G11 | IO_L5N_T0_AD9N_35
DDR3PL_DQ12 | F12 | IO_L1P_T0_AD0P_35
DDR3PL_DQ13 | E10 | IO_L2P_T0_AD8P_35
DDR3PL_DQ14 | D11 | IO_L4N_T0_35
DDR3PL_DQ15 | G12 | IO_L5P_T0_AD9P_35
DDR3PL_DQS0_N | A14 | IO_L21N_T3_DQS_AD14N_35
DDR3PL_DQS0_P | A15 | IO_L21P_T3_DQS_AD14P_35
DDR3PL_DQS1_N | F10 | IO_L3N_T0_DQS_AD1N_35
DDR3PL_DQS1_P | G10 | IO_L3P_T0_DQS_AD1P_35
DDR3PL_ODT | J13 | IO_L8N_T1_AD10N_35
DDR3PL_RAS# | H13 | IO_L7P_T1_AD2P_35
DDR3PL_WE# | K13 | IO_L8P_T1_AD10P_35
DDR3PL_VRN | H16 | IO_0_VRN_35 |  |  | 80.6R resistor to VCC_DDR3
DDR3PL_VRP | K12 | IO_25_VRP_35 |  |  | 80.6R resistor to GND
DDR3PS_A0 | K22 | PS_DDR_A0
DDR3PS_A1 | K20 | PS_DDR_A1
DDR3PS_A2 | N21 | PS_DDR_A2
DDR3PS_A3 | L22 | PS_DDR_A3
DDR3PS_A4 | M20 | PS_DDR_A4
DDR3PS_A5 | N22 | PS_DDR_A5
DDR3PS_A6 | L20 | PS_DDR_A6
DDR3PS_A7 | J21 | PS_DDR_A7
DDR3PS_A8 | T20 | PS_DDR_A8
DDR3PS_A9 | U20 | PS_DDR_A9
DDR3PS_A10 | M22 | PS_DDR_A10
DDR3PS_A11 | H21 | PS_DDR_A11
DDR3PS_A12 | P20 | PS_DDR_A12
DDR3PS_A13 | J20 | PS_DDR_A13
DDR3PS_A14 | R20 | PS_DDR_A14
DDR3PS_BA0 | U22 | PS_DDR_BA0
DDR3PS_BA1 | T22 | PS_DDR_BA1
DDR3PS_BA2 | R22 | PS_DDR_BA2
DDR3PS_CAS# | Y23 | PS_DDR_CAS_B
DDR3PS_CK_N | P21 | PS_DDR_CKN
DDR3PS_CK_P | R21 | PS_DDR_CKP
DDR3PS_CKE | U21 | PS_DDR_CKE
DDR3PS_CS# | Y21 | PS_DDR_CS_B
DDR3PS_DM0 | G24 | PS_DDR_DM0
DDR3PS_DM1 | K25 | PS_DDR_DM1
DDR3PS_DM2 | P26 | PS_DDR_DM2
DDR3PS_DM3 | V26 | PS_DDR_DM3
DDR3PS_DQ0 | J26 | PS_DDR_DQ0
DDR3PS_DQ1 | F25 | PS_DDR_DQ1
DDR3PS_DQ2 | J25 | PS_DDR_DQ2
DDR3PS_DQ3 | G26 | PS_DDR_DQ3
DDR3PS_DQ4 | H26 | PS_DDR_DQ4
DDR3PS_DQ5 | H23 | PS_DDR_DQ5
DDR3PS_DQ6 | J24 | PS_DDR_DQ6
DDR3PS_DQ7 | J23 | PS_DDR_DQ7
DDR3PS_DQ8 | K26 | PS_DDR_DQ8
DDR3PS_DQ9 | L23 | PS_DDR_DQ9
DDR3PS_DQ10 | M26 | PS_DDR_DQ10
DDR3PS_DQ11 | K23 | PS_DDR_DQ11
DDR3PS_DQ12 | M25 | PS_DDR_DQ12
DDR3PS_DQ13 | N24 | PS_DDR_DQ13
DDR3PS_DQ14 | M24 | PS_DDR_DQ14
DDR3PS_DQ15 | N23 | PS_DDR_DQ15
DDR3PS_DQ16 | R26 | PS_DDR_DQ16
DDR3PS_DQ17 | P24 | PS_DDR_DQ17
DDR3PS_DQ18 | N26 | PS_DDR_DQ18
DDR3PS_DQ19 | P23 | PS_DDR_DQ19
DDR3PS_DQ20 | T24 | PS_DDR_DQ20
DDR3PS_DQ21 | T25 | PS_DDR_DQ21
DDR3PS_DQ22 | T23 | PS_DDR_DQ22
DDR3PS_DQ23 | R23 | PS_DDR_DQ23
DDR3PS_DQ24 | V24 | PS_DDR_DQ24
DDR3PS_DQ25 | U26 | PS_DDR_DQ25
DDR3PS_DQ26 | U24 | PS_DDR_DQ26
DDR3PS_DQ27 | U25 | PS_DDR_DQ27
DDR3PS_DQ28 | W26 | PS_DDR_DQ28
DDR3PS_DQ29 | Y25 | PS_DDR_DQ29
DDR3PS_DQ30 | Y26 | PS_DDR_DQ30
DDR3PS_DQ31 | W23 | PS_DDR_DQ31
DDR3PS_DQS0_N | G25 | PS_DDR_DQS_N0
DDR3PS_DQS0_P | H24 | PS_DDR_DQS_P0
DDR3PS_DQS1_N | L25 | PS_DDR_DQS_N1
DDR3PS_DQS1_P | L24 | PS_DDR_DQS_P1
DDR3PS_DQS2_N | R25 | PS_DDR_DQS_N2
DDR3PS_DQS2_P | P25 | PS_DDR_DQS_P2
DDR3PS_DQS3_N | W25 | PS_DDR_DQS_N3
DDR3PS_DQS3_P | W24 | PS_DDR_DQS_P3
DDR3PS_ODT | Y22 | PS_DDR_ODT
DDR3PS_RAS# | V23 | PS_DDR_RAS_B
DDR3PS_RST# | H22 | PS_DDR_DRST_B
DDR3PS_WE# | V22 | PS_DDR_WE_B
PS_DDR_VRN | V21 | PS_DDR_VRN |  |  | 80.6R resistor to VCC_DDR3
PS_DDR_VRP | W21 | PS_DDR_VRP |  |  | 80.6R resistor to GND
MGT_REFCLK0_R6_P | R6 | MGTREFCLK0P_112 | J701 | 4
MGT_REFCLK0_R5_N | R5 | MGTREFCLK0N_112 | J701 | 6
MGT_REFCLK1_U6_P | U6 | MGTREFCLK1P_112 | J701 | 10
MGT_REFCLK1_U5_N | U5 | MGTREFCLK1N_112 | J701 | 12
MGT_REFCLK2_W6_B34_L6_J8_P | W6 | MGTREFCLK0P_111 | J701 | 3 | Connector pin routed to user IO for XC7Z030 devices
MGT_REFCLK2_W5_B34_L6_VREF_H8_N | W5 | MGTREFCLK0N_111 | J701 | 5 | Connector pin routed to user IO for XC7Z030 devices
MGT_REFCLK3_AA6_B33_L19_M7_P | AA6 | MGTREFCLK1P_111 | J701 | 7 | Connector pin routed to user IO for XC7Z030 devices
MGT_REFCLK3_AA5_B33_L19_VREF_L7_N | AA5 | MGTREFCLK1N_111 | J701 | 9 | Connector pin routed to user IO for XC7Z030 devices
MGT_RX0_AB4_P | AB4 | MGTXRXP0_112 | J701 | 16
MGT_RX0_AB3_N | AB3 | MGTXRXN0_112 | J701 | 20
MGT_RX1_Y4_P | Y4 | MGTXRXP1_112 | J701 | 24
MGT_RX1_Y3_N | Y3 | MGTXRXN1_112 | J701 | 28
MGT_RX2_V4_P | V4 | MGTXRXP2_112 | J701 | 32
MGT_RX2_V3_N | V3 | MGTXRXN2_112 | J701 | 36
MGT_RX3_T4_P | T4 | MGTXRXP3_112 | J701 | 40
MGT_RX3_T3_N | T3 | MGTXRXN3_112 | J701 | 44
MGT_TX0_AA2_P | AA2 | MGTXTXP0_112 | J701 | 13
MGT_TX0_AA1_N | AA1 | MGTXTXN0_112 | J701 | 17
MGT_TX1_W2_P | W2 | MGTXTXP1_112 | J701 | 21
MGT_TX1_W1_N | W1 | MGTXTXN1_112 | J701 | 25
MGT_TX2_U2_P | U2 | MGTXTXP2_112 | J701 | 29
MGT_TX2_U1_N | U1 | MGTXTXN2_112 | J701 | 33
MGT_TX3_R2_P | R2 | MGTXTXP3_112 | J701 | 37
MGT_TX3_R1_N | R1 | MGTXTXN3_112 | J701 | 41
MGT_RX4_AD8_P | AD8 | MGTXRXP0_111 | J701 | 48 | Not connected for XC7Z030 devices
MGT_RX4_AD7_N | AD7 | MGTXRXN0_111 | J701 | 50 | Not connected for XC7Z030 devices
MGT_RX5_AE6_P | AE6 | MGTXRXP1_111 | J701 | 54 | Not connected for XC7Z030 devices
MGT_RX5_AE5_N | AE5 | MGTXRXN1_111 | J701 | 56 | Not connected for XC7Z030 devices
MGT_RX6_AC6_P | AC6 | MGTXRXP2_111 | J701 | 60 | Not connected for XC7Z030 devices
MGT_RX6_AC5_N | AC5 | MGTXRXN2_111 | J701 | 62 | Not connected for XC7Z030 devices
MGT_RX7_AD4_P | AD4 | MGTXRXP3_111 | J701 | 66 | Not connected for XC7Z030 devices
MGT_RX7_AD3_N | AD3 | MGTXRXN3_111 | J701 | 68 | Not connected for XC7Z030 devices
MGT_TX4_AF8_L24_K8_P | AF8 | MGTXTXP0_111 | J701 | 45 | Connector pin routed to user IO for XC7Z030 devices
MGT_TX4_AF7_L24_K7_N | AF7 | MGTXTXN0_111 | J701 | 47 | Connector pin routed to user IO for XC7Z030 devices
MGT_TX5_AF4_L23_N7_P | AF4 | MGTXTXP1_111 | J701 | 51 | Connector pin routed to user IO for XC7Z030 devices
MGT_TX5_AF3_L23_N6_N | AF3 | MGTXTXN1_111 | J701 | 53 | Connector pin routed to user IO for XC7Z030 devices
MGT_TX6_AE2_L21_M8_P | AE2 | MGTXTXP2_111 | J701 | 63 | Connector pin routed to user IO for XC7Z030 devices
MGT_TX6_AE1_L21_L8_N | AE1 | MGTXTXN2_111 | J701 | 65 | Connector pin routed to user IO for XC7Z030 devices
MGT_TX7_AC2_L22_K6_P | AC2 | MGTXTXP3_111 | J701 | 69 | Connector pin routed to user IO for XC7Z030 devices
MGT_TX7_AC1_L22_J6_N | AC1 | MGTXTXN3_111 | J701 | 71 | Connector pin routed to user IO for XC7Z030 devices
FPGA_DONE | W9 | DONE_0 | J700 | 130 | 1k pullup to VCC_CFG_MIO_B12
FPGA_INIT# | R8 | INIT_B_0 |  |  | 10k pullup to VCC_CFG_MIO_B12
FPGA_PROGRAM# | V9 | PROGRAM_B_0 |  |  | 10k pullup to VCC_CFG_MIO_B12
CLK_33 | B24 | PS_CLK |  |  | 33.333 MHz clock
PS_POR# | C23 | PS_POR_B | J700 | 132 | 10k pullup to VCC_CFG_MIO_B12
PS_SRST# | A22 | PS_SRST_B | J700 | 124 | 10k pullup to VCC_CFG_MIO_B12
VREF_0V9 | H18 | PS_MIO_VREF |  |  | 0.9V reference voltage
JTAG_TCK | W12 | TCK_0 | J700 | 123 | 10k pullup to VCC_CFG_MIO_B12
JTAG_TDI | V11 | TDI_0 | J700 | 117
JTAG_TDO | W10 | TDO_0 | J700 | 121
JTAG_TMS | W11 | TMS_0 | J700 | 119
GND | N14 | VP_0
GND | P13 | VN_0
GND_ADC | N13 | VREFN_0
GND_ADC | P14 | VREFP_0
GND | R13 | DXN_0
GND | R14 | DXP_0
FPGA_CFGBVS | T7 | CFGBVS_0 |  |  | 10k pullup to VCC_CFG_MIO_B12 when VCC_CFG_MIO_B12 > 2.2V, GND when VCC_CFG_MIO_B12 < 2.2V
Disclaimers
All pinout and pin information is provided as-is without assurance of correctness or completeness.
All information is subject to change at any time without notice.
Please verify all data with Enclustra's user manuals, FPGA and other components vendor's documentation.
Enclustra recommends checking the module's and the FPGA and other components errata sheets.

## ME-ZX1-R2
Module: | Mercury ZX1
Revision: | R2
Date: | 2015-08-20
Signal on module | FPGA pin number | FPGA pin name | Connector | Connector pin number | Comment
NAND_CE#_MIO | E26 | PS_MIO0
FLASH_CS# | D26 | PS_MIO1 | J700 | 116
FLASH_DI | E25 | PS_MIO2 | J700 | 114 | 20k pulldown
FLASH_DO | D25 | PS_MIO3 | J700 | 122 | 20k pulldown
NAND_IO2/FLASH_IO2 | F24 | PS_MIO4 |  |  | 20k pulldown when BOOTMODE0 = 0 else 20k pullup
NAND_IO0/FLASH_IO3 | C26 | PS_MIO5 |  |  | 20k pulldown when BOOTMODE1 = 0 else 20k pullup
FLASH_CLK | F23 | PS_MIO6 | J700 | 118 | 20k pulldown
NAND_CLE | E23 | PS_MIO7 |  |  | 20k pulldown when VCC_CFG_MIO_B12 > 2.2V else 20k pullup
NAND_RE#/FLASH_FBOUT | A24 | PS_MIO8 |  |  | 20k pulldown when VCC_CFG_MIO_B12 > 2.2V else 20k pullup
NAND_IO4 | D24 | PS_MIO9
NAND_IO5 | A25 | PS_MIO10
NAND_IO6 | B26 | PS_MIO11
NAND_IO7 | A23 | PS_MIO12
NAND_IO3 | B25 | PS_MIO13
NAND_R/B# | D23 | PS_MIO14
MDIO_SEL_LED3# | C24 | PS_MIO15 |  |  | Selects functionality of MIO[52..53] and controls LED3
ETH0_TX_CLK | G21 | PS_MIO16
ETH0_TX_D0 | G17 | PS_MIO17
ETH0_TX_D1 | G20 | PS_MIO18
ETH0_TX_D2 | G19 | PS_MIO19
ETH0_TX_D3 | H19 | PS_MIO20
ETH0_TX_CTL | F22 | PS_MIO21
ETH0_RX_CLK | G22 | PS_MIO22
ETH0_RX_D0 | F20 | PS_MIO23
ETH0_RX_D1 | J19 | PS_MIO24
ETH0_RX_D2 | F19 | PS_MIO25
ETH0_RX_D3 | H17 | PS_MIO26
ETH0_RX_CTL | F18 | PS_MIO27
USB_DATA4 | J18 | PS_MIO28
USB_DIR | E20 | PS_MIO29
USB_STP | K19 | PS_MIO30
USB_NXT | E21 | PS_MIO31
USB_DATA0 | K17 | PS_MIO32
USB_DATA1 | E22 | PS_MIO33
USB_DATA2 | J16 | PS_MIO34
USB_DATA3 | D19 | PS_MIO35
USB_CLK | K16 | PS_MIO36
USB_DATA5 | D20 | PS_MIO37
USB_DATA6 | D21 | PS_MIO38
USB_DATA7 | C21 | PS_MIO39
IO_MIO40_SDCLK_B12_AA13 | C22 | PS_MIO40 | J700 | 91 | use this pin to connect an sd-card if needed, connected to a EMIO pin in parallel
IO_MIO41_SDCMD_B12_AA12 | C19 | PS_MIO41 | J700 | 93 | use this pin to connect an sd-card if needed, connected to a EMIO pin in parallel
IO_MIO42_SDD0_B12_AB17 | F17 | PS_MIO42 | J700 | 95 | use this pin to connect an sd-card if needed, connected to a EMIO pin in parallel
IO_MIO43_SDD1_B12_AB16 | D18 | PS_MIO43 | J700 | 97 | use this pin to connect an sd-card if needed, connected to a EMIO pin in parallel
IO_MIO44_SDD2_B12_AC17 | E18 | PS_MIO44 | J700 | 101 | use this pin to connect an sd-card if needed, connected to a EMIO pin in parallel
IO_MIO45_SDD3_B12_AC16 | C18 | PS_MIO45 | J700 | 103 | use this pin to connect an sd-card if needed, connected to a EMIO pin in parallel
IO_MIO46_UARTRX_B12_AA15 | E17 | PS_MIO46 | J700 | 105 | this pin is a UART RX input on Enclustra SOC modules, connected to a EMIO pin in parallel
IO_MIO47_UARTTX_B12_AA14 | B19 | PS_MIO47 | J700 | 107 | this pin is a UART TX output on Enclustra SOC modules, connected to a EMIO pin in parallel
IO_MIO48_B12_Y16 | B21 | PS_MIO48 | J700 | 104 | connected to a EMIO pin in parallel
IO_MIO49_B12_Y15 | A18 | PS_MIO49 | J700 | 106 | connected to a EMIO pin in parallel
IO_MIO50_B12_W16 | B22 | PS_MIO50 | J700 | 98 | connected to a EMIO pin in parallel
IO_MIO51_B12_W15 | B20 | PS_MIO51 | J700 | 100 | connected to a EMIO pin in parallel
MDC_SCL | A20 | PS_MIO52 |  |  | Ethernet PHY MDIO interface or I2C depending on MIO15, in I2C mode an EMIO pin is connected in parallel, connected to I2C bus via level shifter with 2k2 pullups to VCC_3V3 on bus side
MDIO_SDA | A19 | PS_MIO53 |  |  | Ethernet PHY MDIO interface or I2C depending on MIO15, in I2C mode an EMIO pin is connected in parallel, connected to I2C bus via level shifter with 2k2 pullups to VCC_3V3 on bus side
I2C_SCL_LS | W13 | IO_L5P_T0_12 | J700 | 111 | connected to a MIO pin in parallel, connected to I2C bus via level shifter with 2k2 pullup to 3.3V on bus side
I2C_SDA_LS | Y13 | IO_L5N_T0_12 | J700 | 113 | connected to a MIO pin in parallel, connected to I2C bus via level shifter with 2k2 pullup to 3.3V on bus side
DDR3_VSEL | AD10 | IO_L7N_T1_12 |  |  | pull low for DDR3L operation or leave folating
ETH1_CLK | W14 | IO_0_12 |  |  | 25MHz Clock output for fast Ethernet
ETH1_INT#_PWDN# | W17 | IO_25_12 |  |  | 2k2 pullup to VCC_CFG_MIO_B12
ETH1_MDC | AD14 | IO_L13N_T2_MRCC_12
ETH1_MDIO | AD11 | IO_L11N_T1_SRCC_12
ETH1_RESET# | AF14 | IO_L16N_T2_12 |  |  | 2k2 pulldown
ETH1A_RXCLK | AC13 | IO_L12P_T1_MRCC_12
ETH1A_RXD0 | AE12 | IO_L8P_T1_12
ETH1A_RXD1 | AF12 | IO_L8N_T1_12
ETH1A_RXD2 | AE11 | IO_L9P_T1_DQS_12
ETH1A_RXD3 | AF10 | IO_L9N_T1_DQS_12
ETH1A_RXDV | AE13 | IO_L10P_T1_12
ETH1A_RXER | AF13 | IO_L10N_T1_12
ETH1A_TXCLK | AC12 | IO_L11P_T1_SRCC_12
ETH1A_TXD0 | AB12 | IO_L2P_T0_12
ETH1A_TXD1 | AC11 | IO_L2N_T0_12
ETH1A_TXD2 | AB11 | IO_L4P_T0_12
ETH1A_TXD3 | AB10 | IO_L4N_T0_12
ETH1A_TXEN | AE10 | IO_L7P_T1_12
ETH1B_RXCLK | AC14 | IO_L13P_T2_MRCC_12
ETH1B_RXD0 | AF15 | IO_L16P_T2_12
ETH1B_RXD1 | AE15 | IO_L17N_T2_12
ETH1B_RXD2 | AD15 | IO_L15N_T2_DQS_12
ETH1B_RXD3 | AE16 | IO_L17P_T2_12
ETH1B_RXDV | AD13 | IO_L12N_T1_MRCC_12
ETH1B_RXER | AB14 | IO_L14N_T2_SRCC_12
ETH1B_TXCLK | AB15 | IO_L14P_T2_SRCC_12
ETH1B_TXD0 | AD16 | IO_L15P_T2_DQS_12
ETH1B_TXD1 | AE17 | IO_L18P_T2_12
ETH1B_TXD2 | AA17 | IO_L19N_T3_VREF_12
ETH1B_TXD3 | Y17 | IO_L19P_T3_12
ETH1B_TXEN | AF17 | IO_L18N_T2_12
IO_B12_L1_Y11_N | Y11 | IO_L1N_T0_12 | J700 | 94
IO_B12_L1_Y12_P | Y12 | IO_L1P_T0_12 | J700 | 92
IO_B12_L3_AA10_N | AA10 | IO_L3N_T0_DQS_12 | J700 | 90
IO_B12_L3_Y10_P | Y10 | IO_L3P_T0_DQS_12 | J700 | 88
IO_MIO40_SDCLK_B12_AA13 | AA13 | IO_L6P_T0_12 | J700 | 91 | connected to a MIO pin in parallel
IO_MIO41_SDCMD_B12_AA12 | AA12 | IO_L6N_T0_VREF_12 | J700 | 93 | connected to a MIO pin in parallel
IO_MIO42_SDD0_B12_AB17 | AB17 | IO_L20P_T3_12 | J700 | 95 | connected to a MIO pin in parallel
IO_MIO43_SDD1_B12_AB16 | AB16 | IO_L20N_T3_12 | J700 | 97 | connected to a MIO pin in parallel
IO_MIO44_SDD2_B12_AC17 | AC17 | IO_L21P_T3_DQS_12 | J700 | 101 | connected to a MIO pin in parallel
IO_MIO45_SDD3_B12_AC16 | AC16 | IO_L21N_T3_DQS_12 | J700 | 103 | connected to a MIO pin in parallel
IO_MIO46_UARTRX_B12_AA15 | AA15 | IO_L22P_T3_12 | J700 | 105 | connected to a MIO pin in parallel
IO_MIO47_UARTTX_B12_AA14 | AA14 | IO_L22N_T3_12 | J700 | 107 | connected to a MIO pin in parallel
IO_MIO48_B12_Y16 | Y16 | IO_L23P_T3_12 | J700 | 104 | connected to a MIO pin in parallel
IO_MIO49_B12_Y15 | Y15 | IO_L23N_T3_12 | J700 | 106 | connected to a MIO pin in parallel
IO_MIO50_B12_W16 | W16 | IO_L24P_T3_12 | J700 | 98 | connected to a MIO pin in parallel
IO_MIO51_B12_W15 | W15 | IO_L24N_T3_12 | J700 | 100 | connected to a MIO pin in parallel
IO_B13_0_V19 | V19 | IO_0_13 | J700 | 79
IO_B13_25_V18 | V18 | IO_25_13 | J700 | 81
IO_B13_L1_AA25_P | AA25 | IO_L1P_T0_13 | J700 | 43
IO_B13_L1_AB25_N | AB25 | IO_L1N_T0_13 | J700 | 45
IO_B13_L10_AA22_P | AA22 | IO_L10P_T1_13 | J700 | 73
IO_B13_L10_AA23_N | AA23 | IO_L10N_T1_13 | J700 | 75
IO_B13_L11_SRCC_AD23_P | AD23 | IO_L11P_T1_SRCC_13 | J700 | 49
IO_B13_L11_SRCC_AD24_N | AD24 | IO_L11N_T1_SRCC_13 | J700 | 51
IO_B13_L12_MRCC_AC23_P | AC23 | IO_L12P_T1_MRCC_13 | J700 | 85
IO_B13_L12_MRCC_AC24_N | AC24 | IO_L12N_T1_MRCC_13 | J700 | 87
IO_B13_L13_MRCC_AD20_P | AD20 | IO_L13P_T2_MRCC_13 | J700 | 46
IO_B13_L13_MRCC_AD21_N | AD21 | IO_L13N_T2_MRCC_13 | J700 | 48
IO_B13_L14_SRCC_AC21_P | AC21 | IO_L14P_T2_SRCC_13 | J700 | 16
IO_B13_L14_SRCC_AC22_N | AC22 | IO_L14N_T2_SRCC_13 | J700 | 18
IO_B13_L15_AF19_P | AF19 | IO_L15P_T2_DQS_13 | J700 | 22
IO_B13_L15_AF20_N | AF20 | IO_L15N_T2_DQS_13 | J700 | 24
IO_B13_L16_AE20_P | AE20 | IO_L16P_T2_13 | J700 | 34
IO_B13_L16_AE21_N | AE21 | IO_L16N_T2_13 | J700 | 36
IO_B13_L17_AD18_P | AD18 | IO_L17P_T2_13 | J700 | 40
IO_B13_L17_AD19_N | AD19 | IO_L17N_T2_13 | J700 | 42
IO_B13_L18_AE18_P | AE18 | IO_L18P_T2_13 | J700 | 28
IO_B13_L18_AF18_N | AF18 | IO_L18N_T2_13 | J700 | 30
IO_B13_L19_VREF_Y20_N | Y20 | IO_L19N_T3_VREF_13 | J700 | 78
IO_B13_L19_W20_P | W20 | IO_L19P_T3_13 | J700 | 76
IO_B13_L2_AB26_P | AB26 | IO_L2P_T0_13 | J700 | 37
IO_B13_L2_AC26_N | AC26 | IO_L2N_T0_13 | J700 | 39
IO_B13_L20_AA20_P | AA20 | IO_L20P_T3_13 | J700 | 70
IO_B13_L20_AB20_N | AB20 | IO_L20N_T3_13 | J700 | 72
IO_B13_L21_AC18_P | AC18 | IO_L21P_T3_DQS_13 | J700 | 64
IO_B13_L21_AC19_N | AC19 | IO_L21N_T3_DQS_13 | J700 | 66
IO_B13_L22_AA19_P | AA19 | IO_L22P_T3_13 | J700 | 58
IO_B13_L22_AB19_N | AB19 | IO_L22N_T3_13 | J700 | 60
IO_B13_L23_W18_P | W18 | IO_L23P_T3_13 | J700 | 82
IO_B13_L23_W19_N | W19 | IO_L23N_T3_13 | J700 | 84
IO_B13_L24_AA18_N | AA18 | IO_L24N_T3_13 | J700 | 54
IO_B13_L24_Y18_P | Y18 | IO_L24P_T3_13 | J700 | 52
IO_B13_L3_AE25_P | AE25 | IO_L3P_T0_DQS_13 | J700 | 15
IO_B13_L3_AE26_N | AE26 | IO_L3N_T0_DQS_13 | J700 | 17
IO_B13_L4_AD25_P | AD25 | IO_L4P_T0_13 | J700 | 25
IO_B13_L4_AD26_N | AD26 | IO_L4N_T0_13 | J700 | 27
IO_B13_L5_AF24_P | AF24 | IO_L5P_T0_13 | J700 | 19
IO_B13_L5_AF25_N | AF25 | IO_L5N_T0_13 | J700 | 21
IO_B13_L6_AA24_P | AA24 | IO_L6P_T0_13 | J700 | 31
IO_B13_L6_VREF_AB24_N | AB24 | IO_L6N_T0_VREF_13 | J700 | 33
IO_B13_L7_AE22_P | AE22 | IO_L7P_T1_13 | J700 | 61
IO_B13_L7_AF22_N | AF22 | IO_L7N_T1_13 | J700 | 63
IO_B13_L8_AE23_P | AE23 | IO_L8P_T1_13 | J700 | 67
IO_B13_L8_AF23_N | AF23 | IO_L8N_T1_13 | J700 | 69
IO_B13_L9_AB21_P | AB21 | IO_L9P_T1_DQS_13 | J700 | 55
IO_B13_L9_AB22_N | AB22 | IO_L9N_T1_DQS_13 | J700 | 57
IO_B33_L1_F4_N | F4 | IO_L1N_T0_33 | J701 | 131
IO_B33_L1_G4_P | G4 | IO_L1P_T0_33 | J701 | 129
IO_B33_L2_D3_N | D3 | IO_L2N_T0_33 | J701 | 165
IO_B33_L2_D4_P | D4 | IO_L2P_T0_33 | J701 | 163
IO_B33_L3_F2_N | F2 | IO_L3N_T0_DQS_33 | J701 | 147
IO_B33_L3_G2_P | G2 | IO_L3P_T0_DQS_33 | J701 | 145
IO_B33_L4_C1_N | C1 | IO_L4N_T0_33 | J701 | 159
IO_B33_L4_D1_P | D1 | IO_L4P_T0_33 | J701 | 157
IO_B33_L5_E1_N | E1 | IO_L5N_T0_33 | J701 | 141
IO_B33_L5_E2_P | E2 | IO_L5P_T0_33 | J701 | 139
IO_B33_L6_F3_P | F3 | IO_L6P_T0_33 | J701 | 133
IO_B33_L6_VREF_E3_N | E3 | IO_L6N_T0_VREF_33 | J701 | 135
IO_B33_L7_H1_N | H1 | IO_L7N_T1_33 | J701 | 109
IO_B33_L7_J1_P | J1 | IO_L7P_T1_33 | J701 | 107
IO_B33_L8_H3_N | H3 | IO_L8N_T1_33 | J701 | 103
IO_B33_L8_H4_P | H4 | IO_L8P_T1_33 | J701 | 101
IO_B33_L9_K1_N | K1 | IO_L9N_T1_DQS_33 | J701 | 119
IO_B33_L9_K2_P | K2 | IO_L9P_T1_DQS_33 | J701 | 117
IO_B33_L10_G1_N | G1 | IO_L10N_T1_33 | J701 | 113
IO_B33_L10_H2_P | H2 | IO_L10P_T1_33 | J701 | 111
IO_B33_L11_SRCC_K3_N | K3 | IO_L11N_T1_SRCC_33 | J701 | 125
IO_B33_L11_SRCC_L3_P | L3 | IO_L11P_T1_SRCC_33 | J701 | 123
IO_B33_L12_MRCC_J3_N | J3 | IO_L12N_T1_MRCC_33 | J701 | 153
IO_B33_L12_MRCC_J4_P | J4 | IO_L12P_T1_MRCC_33 | J701 | 151
IO_B33_L13_MRCC_M5_N | M5 | IO_L13N_T2_MRCC_33 | J701 | 59
IO_B33_L13_MRCC_M6_P | M6 | IO_L13P_T2_MRCC_33 | J701 | 57
CLK200_N | L4 | IO_L14N_T2_SRCC_33 |  |  | external 100R parallel termination
CLK200_P | L5 | IO_L14P_T2_SRCC_33
IO_B33_L15_N2_N | N2 | IO_L15N_T2_DQS_33 | J701 | 89
IO_B33_L15_N3_P | N3 | IO_L15P_T2_DQS_33 | J701 | 87
IO_B33_L16_L2_N | L2 | IO_L16N_T2_33 | J701 | 99
IO_B33_L16_M2_P | M2 | IO_L16P_T2_33 | J701 | 97
IO_B33_L17_M4_N | M4 | IO_L17N_T2_33 | J701 | 83
IO_B33_L17_N4_P | N4 | IO_L17P_T2_33 | J701 | 81
IO_B33_L18_M1_N | M1 | IO_L18N_T2_33 | J701 | 93
IO_B33_L18_N1_P | N1 | IO_L18P_T2_33 | J701 | 91
IO_B33_L19_M7_P | M7 | IO_L19P_T3_33 | J701 | 10 | connected to MGT connector pin for XC7Z030, not connected for all other devices
IO_B33_L19_VREF_L7_N | L7 | IO_L19N_T3_VREF_33 | J701 | 12 | connected to MGT connector pin for XC7Z030, not connected for all other devices
IO_B33_L20_J5_N | J5 | IO_L20N_T3_33 | J701 | 77
IO_B33_L20_K5_P | K5 | IO_L20P_T3_33 | J701 | 75
IO_B33_L21_L8_N | L8 | IO_L21N_T3_DQS_33 | J701 | 65 | connected to MGT connector pin for XC7Z030, not connected for all other devices
IO_B33_L21_M8_P | M8 | IO_L21P_T3_DQS_33 | J701 | 63 | connected to MGT connector pin for XC7Z030, not connected for all other devices
IO_B33_L22_J6_N | J6 | IO_L22N_T3_33 | J701 | 71 | connected to MGT connector pin for XC7Z030, not connected for all other devices
IO_B33_L22_K6_P | K6 | IO_L22P_T3_33 | J701 | 69 | connected to MGT connector pin for XC7Z030, not connected for all other devices
IO_B33_L23_N6_N | N6 | IO_L23N_T3_33 | J701 | 53 | connected to MGT connector pin for XC7Z030, not connected for all other devices
IO_B33_L23_N7_P | N7 | IO_L23P_T3_33 | J701 | 51 | connected to MGT connector pin for XC7Z030, not connected for all other devices
IO_B33_L24_K7_N | K7 | IO_L24N_T3_33 | J701 | 47 | connected to MGT connector pin for XC7Z030, not connected for all other devices
IO_B33_L24_K8_P | K8 | IO_L24P_T3_33 | J701 | 45 | connected to MGT connector pin for XC7Z030, not connected for all other devices
FPGA_B33_VRN | L9 | IO_0_VRN_33 |  |  | 100R resistor to VCC_B33
FPGA_B33_VRP | N8 | IO_25_VRP_33 |  |  | 100R resistor to GND
ETH0_INT#_PL | K11 | IO_0_VRN_34 |  |  | 10k pullup, connected to Ethernet PHY via 10k resistor for level adaption
ETH1B_COL_PL | H11 | IO_L1N_T0_34 |  |  | connected to Ethernet PHY via 4k7 resistor for level adaption
ETH1A_COL_PL | J11 | IO_L1P_T0_34 |  |  | connected to Ethernet PHY via 4k7 resistor for level adaption
ETH1B_CRS_PL | G5 | IO_L2N_T0_34 |  |  | connected to Ethernet PHY via 4k7 resistor for level adaption
ETH1A_CRS_PL | G6 | IO_L2P_T0_34 |  |  | connected to Ethernet PHY via 4k7 resistor for level adaption
DDR3PL_RESET#_PL | G9 | IO_L3N_T0_DQS_34 |  |  | pulldown and voltage divider to SDRAM
FPGA_LED2# | H9 | IO_L3P_T0_DQS_PUDC_B_34
FPGA_LED1# | H6 | IO_L4N_T0_34
FPGA_LED0# | H7 | IO_L4P_T0_34
ETH1B_LED#_PL | J9 | IO_L5N_T0_34 |  |  | input for link detection, connected to ETH1B_LED# via 10k resistor for level adaption
ETH1A_LED#_PL | J10 | IO_L5P_T0_34 |  |  | input for link detection, connected to ETH1A_LED# via 10k resistor for level adaption
IO_B34_L6_J8_P | J8 | IO_L6P_T0_34 | J701 | 4 | connected to MGT connector pin for XC7Z030, not connected for all other devices
IO_B34_L6_VREF_H8_N | H8 | IO_L6N_T0_VREF_34 | J701 | 6 | connected to MGT connector pin for XC7Z030, not connected for all other devices
IO_B34_L7_E5_N | E5 | IO_L7N_T1_34 | J701 | 92
IO_B34_L7_F5_P | F5 | IO_L7P_T1_34 | J701 | 90
IO_B34_L8_D8_N | D8 | IO_L8N_T1_34 | J701 | 102
IO_B34_L8_D9_P | D9 | IO_L8P_T1_34 | J701 | 100
IO_B34_L9_E8_N | E8 | IO_L9N_T1_DQS_34 | J701 | 86
IO_B34_L9_F9_P | F9 | IO_L9P_T1_DQS_34 | J701 | 84
IO_B34_L10_D5_N | D5 | IO_L10N_T1_34 | J701 | 96
IO_B34_L10_E6_P | E6 | IO_L10P_T1_34 | J701 | 94
IO_B34_L11_SRCC_E7_N | E7 | IO_L11N_T1_SRCC_34 | J701 | 74
IO_B34_L11_SRCC_F8_P | F8 | IO_L11P_T1_SRCC_34 | J701 | 72
IO_B34_L12_MRCC_F7_N | F7 | IO_L12N_T1_MRCC_34 | J701 | 80
IO_B34_L12_MRCC_G7_P | G7 | IO_L12P_T1_MRCC_34 | J701 | 78
IO_B34_L13_MRCC_C7_N | C7 | IO_L13N_T2_MRCC_34 | J701 | 156
IO_B34_L13_MRCC_C8_P | C8 | IO_L13P_T2_MRCC_34 | J701 | 154
IO_B34_L14_SRCC_C6_N | C6 | IO_L14N_T2_SRCC_34 | J701 | 132
IO_B34_L14_SRCC_D6_P | D6 | IO_L14P_T2_SRCC_34 | J701 | 130
IO_B34_L15_B9_N | B9 | IO_L15N_T2_DQS_34 | J701 | 122
IO_B34_L15_C9_P | C9 | IO_L15P_T2_DQS_34 | J701 | 120
IO_B34_L16_A10_N | A10 | IO_L16N_T2_34 | J701 | 106
IO_B34_L16_B10_P | B10 | IO_L16P_T2_34 | J701 | 104
IO_B34_L17_A8_N | A8 | IO_L17N_T2_34 | J701 | 112
IO_B34_L17_A9_P | A9 | IO_L17P_T2_34 | J701 | 110
IO_B34_L18_A7_N | A7 | IO_L18N_T2_34 | J701 | 116
IO_B34_L18_B7_P | B7 | IO_L18P_T2_34 | J701 | 114
IO_B34_L19_C4_P | C4 | IO_L19P_T3_34 | J701 | 124
IO_B34_L19_VREF_C3_N | C3 | IO_L19N_T3_VREF_34 | J701 | 126
IO_B34_L20_B4_N | B4 | IO_L20N_T3_34 | J701 | 150
IO_B34_L20_B5_P | B5 | IO_L20P_T3_34 | J701 | 148
IO_B34_L21_A5_N | A5 | IO_L21N_T3_DQS_34 | J701 | 162
IO_B34_L21_B6_P | B6 | IO_L21P_T3_DQS_34 | J701 | 160
IO_B34_L22_A3_N | A3 | IO_L22N_T3_34 | J701 | 144
IO_B34_L22_A4_P | A4 | IO_L22P_T3_34 | J701 | 142
IO_B34_L23_B1_N | B1 | IO_L23N_T3_34 | J701 | 138
IO_B34_L23_C2_P | C2 | IO_L23P_T3_34 | J701 | 136
IO_B34_L24_A2_N | A2 | IO_L24N_T3_34 | J701 | 166
IO_B34_L24_B2_P | B2 | IO_L24P_T3_34 | J701 | 164
I2C_INT#_PL | K10 | IO_25_VRP_34 | J700 | 115 | Connected to I2C_INT# via 47k resistor, 10k pullup to 3.3V on bus side
DDR3PL_A0 | K15 | IO_L9P_T1_DQS_AD3P_35
DDR3PL_A1 | B16 | IO_L17P_T2_AD5P_35
DDR3PL_A2 | J15 | IO_L9N_T1_DQS_AD3N_35
DDR3PL_A3 | G14 | IO_L11P_T1_SRCC_35
DDR3PL_A4 | A17 | IO_L18N_T2_AD13N_35
DDR3PL_A5 | G15 | IO_L10N_T1_AD11N_35
DDR3PL_A6 | C17 | IO_L15P_T2_DQS_AD12P_35
DDR3PL_A7 | G16 | IO_L10P_T1_AD11P_35
DDR3PL_A8 | B17 | IO_L18P_T2_AD13P_35
DDR3PL_A9 | F14 | IO_L11N_T1_SRCC_35
DDR3PL_A10 | B15 | IO_L17N_T2_AD5N_35
DDR3PL_A11 | C16 | IO_L15N_T2_DQS_AD12N_35
DDR3PL_A12 | E16 | IO_L16P_T2_35
DDR3PL_A13 | D14 | IO_L13N_T2_MRCC_35
DDR3PL_BA0 | J14 | IO_L12P_T1_MRCC_35
DDR3PL_BA1 | D16 | IO_L16N_T2_35
DDR3PL_BA2 | H14 | IO_L12N_T1_MRCC_35
DDR3PL_CAS# | H12 | IO_L7N_T1_AD2N_35
DDR3PL_CK_N | E15 | IO_L14N_T2_AD4N_SRCC_35
DDR3PL_CK_P | F15 | IO_L14P_T2_AD4P_SRCC_35
DDR3PL_CKE | D15 | IO_L13P_T2_MRCC_35
DDR3PL_DM0 | A12 | IO_L24N_T3_AD15N_35
DDR3PL_DM1 | F13 | IO_L6P_T0_35
DDR3PL_DQ0 | B11 | IO_L23N_T3_35
DDR3PL_DQ1 | C11 | IO_L23P_T3_35
DDR3PL_DQ2 | B12 | IO_L22N_T3_AD7N_35
DDR3PL_DQ3 | C12 | IO_L22P_T3_AD7P_35
DDR3PL_DQ4 | C14 | IO_L20P_T3_AD6P_35
DDR3PL_DQ5 | D13 | IO_L19P_T3_35
DDR3PL_DQ6 | B14 | IO_L20N_T3_AD6N_35
DDR3PL_DQ7 | A13 | IO_L24P_T3_AD15P_35
DDR3PL_DQ8 | D10 | IO_L2N_T0_AD8N_35
DDR3PL_DQ9 | E11 | IO_L4P_T0_35
DDR3PL_DQ10 | E12 | IO_L1N_T0_AD0N_35
DDR3PL_DQ11 | G11 | IO_L5N_T0_AD9N_35
DDR3PL_DQ12 | F12 | IO_L1P_T0_AD0P_35
DDR3PL_DQ13 | E10 | IO_L2P_T0_AD8P_35
DDR3PL_DQ14 | D11 | IO_L4N_T0_35
DDR3PL_DQ15 | G12 | IO_L5P_T0_AD9P_35
DDR3PL_DQS0_N | A14 | IO_L21N_T3_DQS_AD14N_35
DDR3PL_DQS0_P | A15 | IO_L21P_T3_DQS_AD14P_35
DDR3PL_DQS1_N | F10 | IO_L3N_T0_DQS_AD1N_35
DDR3PL_DQS1_P | G10 | IO_L3P_T0_DQS_AD1P_35
DDR3PL_ODT | J13 | IO_L8N_T1_AD10N_35
DDR3PL_RAS# | H13 | IO_L7P_T1_AD2P_35
DDR3PL_WE# | K13 | IO_L8P_T1_AD10P_35
DDR3PL_VRN | H16 | IO_0_VRN_35 |  |  | 80.6R resistor to VCC_DDR3
DDR3PL_VRP | K12 | IO_25_VRP_35 |  |  | 80.6R resistor to GND
DDR3PS_A0 | K22 | PS_DDR_A0
DDR3PS_A1 | K20 | PS_DDR_A1
DDR3PS_A2 | N21 | PS_DDR_A2
DDR3PS_A3 | L22 | PS_DDR_A3
DDR3PS_A4 | M20 | PS_DDR_A4
DDR3PS_A5 | N22 | PS_DDR_A5
DDR3PS_A6 | L20 | PS_DDR_A6
DDR3PS_A7 | J21 | PS_DDR_A7
DDR3PS_A8 | T20 | PS_DDR_A8
DDR3PS_A9 | U20 | PS_DDR_A9
DDR3PS_A10 | M22 | PS_DDR_A10
DDR3PS_A11 | H21 | PS_DDR_A11
DDR3PS_A12 | P20 | PS_DDR_A12
DDR3PS_A13 | J20 | PS_DDR_A13
DDR3PS_A14 | R20 | PS_DDR_A14
DDR3PS_BA0 | U22 | PS_DDR_BA0
DDR3PS_BA1 | T22 | PS_DDR_BA1
DDR3PS_BA2 | R22 | PS_DDR_BA2
DDR3PS_CAS# | Y23 | PS_DDR_CAS_B
DDR3PS_CK_N | P21 | PS_DDR_CKN
DDR3PS_CK_P | R21 | PS_DDR_CKP
DDR3PS_CKE | U21 | PS_DDR_CKE
DDR3PS_CS# | Y21 | PS_DDR_CS_B
DDR3PS_DM0 | G24 | PS_DDR_DM0
DDR3PS_DM1 | K25 | PS_DDR_DM1
DDR3PS_DM2 | P26 | PS_DDR_DM2
DDR3PS_DM3 | V26 | PS_DDR_DM3
DDR3PS_DQ0 | J26 | PS_DDR_DQ0
DDR3PS_DQ1 | F25 | PS_DDR_DQ1
DDR3PS_DQ2 | J25 | PS_DDR_DQ2
DDR3PS_DQ3 | G26 | PS_DDR_DQ3
DDR3PS_DQ4 | H26 | PS_DDR_DQ4
DDR3PS_DQ5 | H23 | PS_DDR_DQ5
DDR3PS_DQ6 | J24 | PS_DDR_DQ6
DDR3PS_DQ7 | J23 | PS_DDR_DQ7
DDR3PS_DQ8 | K26 | PS_DDR_DQ8
DDR3PS_DQ9 | L23 | PS_DDR_DQ9
DDR3PS_DQ10 | M26 | PS_DDR_DQ10
DDR3PS_DQ11 | K23 | PS_DDR_DQ11
DDR3PS_DQ12 | M25 | PS_DDR_DQ12
DDR3PS_DQ13 | N24 | PS_DDR_DQ13
DDR3PS_DQ14 | M24 | PS_DDR_DQ14
DDR3PS_DQ15 | N23 | PS_DDR_DQ15
DDR3PS_DQ16 | R26 | PS_DDR_DQ16
DDR3PS_DQ17 | P24 | PS_DDR_DQ17
DDR3PS_DQ18 | N26 | PS_DDR_DQ18
DDR3PS_DQ19 | P23 | PS_DDR_DQ19
DDR3PS_DQ20 | T24 | PS_DDR_DQ20
DDR3PS_DQ21 | T25 | PS_DDR_DQ21
DDR3PS_DQ22 | T23 | PS_DDR_DQ22
DDR3PS_DQ23 | R23 | PS_DDR_DQ23
DDR3PS_DQ24 | V24 | PS_DDR_DQ24
DDR3PS_DQ25 | U26 | PS_DDR_DQ25
DDR3PS_DQ26 | U24 | PS_DDR_DQ26
DDR3PS_DQ27 | U25 | PS_DDR_DQ27
DDR3PS_DQ28 | W26 | PS_DDR_DQ28
DDR3PS_DQ29 | Y25 | PS_DDR_DQ29
DDR3PS_DQ30 | Y26 | PS_DDR_DQ30
DDR3PS_DQ31 | W23 | PS_DDR_DQ31
DDR3PS_DQS0_N | G25 | PS_DDR_DQS_N0
DDR3PS_DQS0_P | H24 | PS_DDR_DQS_P0
DDR3PS_DQS1_N | L25 | PS_DDR_DQS_N1
DDR3PS_DQS1_P | L24 | PS_DDR_DQS_P1
DDR3PS_DQS2_N | R25 | PS_DDR_DQS_N2
DDR3PS_DQS2_P | P25 | PS_DDR_DQS_P2
DDR3PS_DQS3_N | W25 | PS_DDR_DQS_N3
DDR3PS_DQS3_P | W24 | PS_DDR_DQS_P3
DDR3PS_ODT | Y22 | PS_DDR_ODT
DDR3PS_RAS# | V23 | PS_DDR_RAS_B
DDR3PS_RST# | H22 | PS_DDR_DRST_B
DDR3PS_WE# | V22 | PS_DDR_WE_B
PS_DDR_VRN | V21 | PS_DDR_VRN |  |  | 80.6R resistor to VCC_DDR3
PS_DDR_VRP | W21 | PS_DDR_VRP |  |  | 80.6R resistor to GND
MGT_REFCLK0_R6_P | R6 | MGTREFCLK0P_112 | J701 | 4
MGT_REFCLK0_W6_N | R5 | MGTREFCLK0N_112 | J701 | 6
MGT_REFCLK1_U6_P | U6 | MGTREFCLK1P_112 | J701 | 10
MGT_REFCLK1_U5_N | U5 | MGTREFCLK1N_112 | J701 | 12
MGT_REFCLK2_W6_B34_L6_J8_P | W6 | MGTREFCLK0P_111 | J701 | 3 | Connector pin routed to user IO for XC7Z030 devices
MGT_REFCLK2_W5_B34_L6_VREF_H8_N | W5 | MGTREFCLK0N_111 | J701 | 5 | Connector pin routed to user IO for XC7Z030 devices
MGT_REFCLK3_AA6_B33_L19_M7_P | AA6 | MGTREFCLK1P_111 | J701 | 7 | Connector pin routed to user IO for XC7Z030 devices
MGT_REFCLK3_AA5_B33_L19_VREF_L7_N | AA5 | MGTREFCLK1N_111 | J701 | 9 | Connector pin routed to user IO for XC7Z030 devices
MGT_RX0_AB4_P | AB4 | MGTXRXP0_112 | J701 | 16
MGT_RX0_AB3_N | AB3 | MGTXRXN0_112 | J701 | 20
MGT_RX1_Y4_P | Y4 | MGTXRXP1_112 | J701 | 24
MGT_RX1_Y3_N | Y3 | MGTXRXN1_112 | J701 | 28
MGT_RX2_V4_P | V4 | MGTXRXP2_112 | J701 | 32
MGT_RX2_V3_N | V3 | MGTXRXN2_112 | J701 | 36
MGT_RX3_T4_P | T4 | MGTXRXP3_112 | J701 | 40
MGT_RX3_T3_N | T3 | MGTXRXN3_112 | J701 | 44
MGT_TX0_AA2_P | AA2 | MGTXTXP0_112 | J701 | 13
MGT_TX0_AA1_N | AA1 | MGTXTXN0_112 | J701 | 17
MGT_TX1_W2_P | W2 | MGTXTXP1_112 | J701 | 21
MGT_TX1_W1_N | W1 | MGTXTXN1_112 | J701 | 25
MGT_TX2_U2_P | U2 | MGTXTXP2_112 | J701 | 29
MGT_TX2_U1_N | U1 | MGTXTXN2_112 | J701 | 33
MGT_TX3_R2_P | R2 | MGTXTXP3_112 | J701 | 37
MGT_TX3_R1_N | R1 | MGTXTXN3_112 | J701 | 41
MGT_RX4_AD8_P | AD8 | MGTXRXP0_111 | J701 | 48 | Not connected for XC7Z030 devices
MGT_RX4_AD7_N | AD7 | MGTXRXN0_111 | J701 | 50 | Not connected for XC7Z030 devices
MGT_RX5_AE6_P | AE6 | MGTXRXP1_111 | J701 | 54 | Not connected for XC7Z030 devices
MGT_RX5_AE5_N | AE5 | MGTXRXN1_111 | J701 | 56 | Not connected for XC7Z030 devices
MGT_RX6_AC6_P | AC6 | MGTXRXP2_111 | J701 | 60 | Not connected for XC7Z030 devices
MGT_RX6_AC5_N | AC5 | MGTXRXN2_111 | J701 | 62 | Not connected for XC7Z030 devices
MGT_RX7_AD4_P | AD4 | MGTXRXP3_111 | J701 | 66 | Not connected for XC7Z030 devices
MGT_RX7_AD3_N | AD3 | MGTXRXN3_111 | J701 | 68 | Not connected for XC7Z030 devices
MGT_TX4_AF8_L24_K8_P | AF8 | MGTXTXP0_111 | J701 | 45 | Connector pin routed to user IO for XC7Z030 devices
MGT_TX4_AF7_L24_K7_N | AF7 | MGTXTXN0_111 | J701 | 47 | Connector pin routed to user IO for XC7Z030 devices
MGT_TX5_AF4_L23_N7_P | AF4 | MGTXTXP1_111 | J701 | 51 | Connector pin routed to user IO for XC7Z030 devices
MGT_TX5_AF3_L23_N6_N | AF3 | MGTXTXN1_111 | J701 | 53 | Connector pin routed to user IO for XC7Z030 devices
MGT_TX6_AE2_L21_M8_P | AE2 | MGTXTXP2_111 | J701 | 63 | Connector pin routed to user IO for XC7Z030 devices
MGT_TX6_AE1_L21_L8_N | AE1 | MGTXTXN2_111 | J701 | 65 | Connector pin routed to user IO for XC7Z030 devices
MGT_TX7_AC2_L22_K6_P | AC2 | MGTXTXP3_111 | J701 | 69 | Connector pin routed to user IO for XC7Z030 devices
MGT_TX7_AC1_L22_J6_N | AC1 | MGTXTXN3_111 | J701 | 71 | Connector pin routed to user IO for XC7Z030 devices
FPGA_DONE | W9 | DONE_0 | J700 | 130 | 1k pullup to VCC_CFG_MIO_B12
FPGA_INIT_N | R8 | INIT_B_0 |  |  | 10k pullup to VCC_CFG_MIO_B12
FPGA_PROGRAM_N | V9 | PROGRAM_B_0 |  |  | 10k pullup to VCC_CFG_MIO_B12
CLK_33 | B24 | PS_CLK |  |  | 33.333 MHz clock
PS_POR# | C23 | PS_POR_B | J700 | 132 | 10k pullup to VCC_CFG_MIO_B12
PS_SRST# | A22 | PS_SRST_B | J700 | 124 | 10k pullup to VCC_CFG_MIO_B12
VREF_0V9 | H18 | PS_MIO_VREF |  |  | 0.9V reference voltage
JTAG_TCK | W12 | TCK_0 | J700 | 123 | 10k pullup to VCC_CFG_MIO_B12
JTAG_TDI | V11 | TDI_0 | J700 | 117
JTAG_TDO | W10 | TDO_0 | J700 | 121
JTAG_TMS | W11 | TMS_0 | J700 | 119
GND | N14 | VP_0
GND | P13 | VN_0
GND | N13 | VREFN_0
GND | P14 | VREFP_0
GND | R13 | DXN_0
GND | R14 | DXP_0
FPGA_CFGBVS | T7 | CFGBVS_0 |  |  | 10k pullup to VCC_CFG_MIO_B12 when VCC_CFG_MIO_B12 > 2.2V, GND when VCC_CFG_MIO_B12 < 2.2V
Disclaimers
All pinout and pin information is provided as-is without assurance of correctness or completeness.
All information is subject to change at any time without notice.
Please verify all data with Enclustra's user manuals, FPGA and other components vendor's documentation.
Enclustra recommends checking the module's and the FPGA and other components errata sheets.

## ME-ZX1-R1
Module: | Mercury ZX1
Revision: | R1
Date: | 2015-01-15
Signal on module | FPGA pin number | FPGA pin name | Connector | Connector pin number | Comment
NAND_CE#_MIO | E26 | PS_MIO0
FLASH_CS# | D26 | PS_MIO1 | J700 | 116
FLASH_DI | E25 | PS_MIO2 | J700 | 114 | 20k pulldown
FLASH_DO | D25 | PS_MIO3 | J700 | 122 | 20k pulldown
NAND_IO2/FLASH_IO2 | F24 | PS_MIO4 |  |  | 20k pulldown when BOOTMODE0 = 0 else 20k pullup
NAND_IO0/FLASH_IO3 | C26 | PS_MIO5 |  |  | 20k pulldown when BOOTMODE1 = 0 else 20k pullup
FLASH_CLK | F23 | PS_MIO6 | J700 | 118 | 20k pulldown
NAND_CLE | E23 | PS_MIO7 |  |  | 20k pulldown when VCC_CFG_MIO_B12 > 2.2V else 20k pullup
NAND_RE#/FLASH_FBOUT | A24 | PS_MIO8 |  |  | 20k pulldown when VCC_CFG_MIO_B12 > 2.2V else 20k pullup
NAND_IO4 | D24 | PS_MIO9
NAND_IO5 | A25 | PS_MIO10
NAND_IO6 | B26 | PS_MIO11
NAND_IO7 | A23 | PS_MIO12
NAND_IO3 | B25 | PS_MIO13
NAND_R/B# | D23 | PS_MIO14
MDIO_SEL_LED3# | C24 | PS_MIO15 |  |  | Selects functionality of MIO[52..53] and controls LED3
ETH0_TX_CLK | G21 | PS_MIO16
ETH0_TX_D0 | G17 | PS_MIO17
ETH0_TX_D1 | G20 | PS_MIO18
ETH0_TX_D2 | G19 | PS_MIO19
ETH0_TX_D3 | H19 | PS_MIO20
ETH0_TX_CTL | F22 | PS_MIO21
ETH0_RX_CLK | G22 | PS_MIO22
ETH0_RX_D0 | F20 | PS_MIO23
ETH0_RX_D1 | J19 | PS_MIO24
ETH0_RX_D2 | F19 | PS_MIO25
ETH0_RX_D3 | H17 | PS_MIO26
ETH0_RX_CTL | F18 | PS_MIO27
USB_DATA4 | J18 | PS_MIO28
USB_DIR | E20 | PS_MIO29
USB_STP | K19 | PS_MIO30
USB_NXT | E21 | PS_MIO31
USB_DATA0 | K17 | PS_MIO32
USB_DATA1 | E22 | PS_MIO33
USB_DATA2 | J16 | PS_MIO34
USB_DATA3 | D19 | PS_MIO35
USB_CLK | K16 | PS_MIO36
USB_DATA5 | D20 | PS_MIO37
USB_DATA6 | D21 | PS_MIO38
USB_DATA7 | C21 | PS_MIO39
IO_MIO40_SDCLK_B12_AA13 | C22 | PS_MIO40 | J700 | 91 | use this pin to connect an sd-card if needed, connected to a EMIO pin in parallel
IO_MIO41_SDCMD_B12_AA12 | C19 | PS_MIO41 | J700 | 93 | use this pin to connect an sd-card if needed, connected to a EMIO pin in parallel
IO_MIO42_SDD0_B12_AB17 | F17 | PS_MIO42 | J700 | 95 | use this pin to connect an sd-card if needed, connected to a EMIO pin in parallel
IO_MIO43_SDD1_B12_AB16 | D18 | PS_MIO43 | J700 | 97 | use this pin to connect an sd-card if needed, connected to a EMIO pin in parallel
IO_MIO44_SDD2_B12_AC17 | E18 | PS_MIO44 | J700 | 101 | use this pin to connect an sd-card if needed, connected to a EMIO pin in parallel
IO_MIO45_SDD3_B12_AC16 | C18 | PS_MIO45 | J700 | 103 | use this pin to connect an sd-card if needed, connected to a EMIO pin in parallel
IO_MIO46_UARTRX_B12_AA15 | E17 | PS_MIO46 | J700 | 105 | this pin is a UART RX input on Enclustra SOC modules, connected to a EMIO pin in parallel
IO_MIO47_UARTTX_B12_AA14 | B19 | PS_MIO47 | J700 | 107 | this pin is a UART TX output on Enclustra SOC modules, connected to a EMIO pin in parallel
IO_MIO48_B12_Y16 | B21 | PS_MIO48 | J700 | 104 | connected to a EMIO pin in parallel
IO_MIO49_B12_Y15 | A18 | PS_MIO49 | J700 | 106 | connected to a EMIO pin in parallel
IO_MIO50_B12_W16 | B22 | PS_MIO50 | J700 | 98 | connected to a EMIO pin in parallel
IO_MIO51_B12_W15 | B20 | PS_MIO51 | J700 | 100 | connected to a EMIO pin in parallel
MDC_SCL | A20 | PS_MIO52 |  |  | Ethernet PHY MDIO interface or I2C depending on MIO15, in I2C mode an EMIO pin is connected in parallel, connected to I2C bus via level shifter with 2k2 pullups to VCC_3V3 on bus side
MDIO_SDA | A19 | PS_MIO53 |  |  | Ethernet PHY MDIO interface or I2C depending on MIO15, in I2C mode an EMIO pin is connected in parallel, connected to I2C bus via level shifter with 2k2 pullups to VCC_3V3 on bus side
I2C_SCL_LS | W13 | IO_L5P_T0_12 | J700 | 111 | connected to a MIO pin in parallel, connected to I2C bus via level shifter with 2k2 pullup to 3.3V on bus side
I2C_SDA_LS | Y13 | IO_L5N_T0_12 | J700 | 113 | connected to a MIO pin in parallel, connected to I2C bus via level shifter with 2k2 pullup to 3.3V on bus side
DDR3_VSEL | AD10 | IO_L7N_T1_12 |  |  | pull low for DDR3L operation or leave folating
ETH1_CLK | W14 | IO_0_12 |  |  | 25MHz Clock output for fast Ethernet
ETH1_INT#_PWDN# | W17 | IO_25_12 |  |  | 2k2 pullup to VCC_CFG_MIO_B12
ETH1_MDC | AD14 | IO_L13N_T2_MRCC_12
ETH1_MDIO | AD11 | IO_L11N_T1_SRCC_12
ETH1_RESET# | AF14 | IO_L16N_T2_12 |  |  | 2k2 pulldown
ETH1A_RXCLK | AC13 | IO_L12P_T1_MRCC_12
ETH1A_RXD0 | AE12 | IO_L8P_T1_12
ETH1A_RXD1 | AF12 | IO_L8N_T1_12
ETH1A_RXD2 | AE11 | IO_L9P_T1_DQS_12
ETH1A_RXD3 | AF10 | IO_L9N_T1_DQS_12
ETH1A_RXDV | AE13 | IO_L10P_T1_12
ETH1A_RXER | AF13 | IO_L10N_T1_12
ETH1A_TXCLK | AC12 | IO_L11P_T1_SRCC_12
ETH1A_TXD0 | AB12 | IO_L2P_T0_12
ETH1A_TXD1 | AC11 | IO_L2N_T0_12
ETH1A_TXD2 | AB11 | IO_L4P_T0_12
ETH1A_TXD3 | AB10 | IO_L4N_T0_12
ETH1A_TXEN | AE10 | IO_L7P_T1_12
ETH1B_RXCLK | AC14 | IO_L13P_T2_MRCC_12
ETH1B_RXD0 | AF15 | IO_L16P_T2_12
ETH1B_RXD1 | AE15 | IO_L17N_T2_12
ETH1B_RXD2 | AD15 | IO_L15N_T2_DQS_12
ETH1B_RXD3 | AE16 | IO_L17P_T2_12
ETH1B_RXDV | AD13 | IO_L12N_T1_MRCC_12
ETH1B_RXER | AB14 | IO_L14N_T2_SRCC_12
ETH1B_TXCLK | AB15 | IO_L14P_T2_SRCC_12
ETH1B_TXD0 | AD16 | IO_L15P_T2_DQS_12
ETH1B_TXD1 | AE17 | IO_L18P_T2_12
ETH1B_TXD2 | AA17 | IO_L19N_T3_VREF_12
ETH1B_TXD3 | Y17 | IO_L19P_T3_12
ETH1B_TXEN | AF17 | IO_L18N_T2_12
IO_B12_L1_Y11_N | Y11 | IO_L1N_T0_12 | J700 | 94
IO_B12_L1_Y12_P | Y12 | IO_L1P_T0_12 | J700 | 92
IO_B12_L3_AA10_N | AA10 | IO_L3N_T0_DQS_12 | J700 | 90
IO_B12_L3_Y10_P | Y10 | IO_L3P_T0_DQS_12 | J700 | 88
IO_MIO40_SDCLK_B12_AA13 | AA13 | IO_L6P_T0_12 | J700 | 91 | connected to a MIO pin in parallel
IO_MIO41_SDCMD_B12_AA12 | AA12 | IO_L6N_T0_VREF_12 | J700 | 93 | connected to a MIO pin in parallel
IO_MIO42_SDD0_B12_AB17 | AB17 | IO_L20P_T3_12 | J700 | 95 | connected to a MIO pin in parallel
IO_MIO43_SDD1_B12_AB16 | AB16 | IO_L20N_T3_12 | J700 | 97 | connected to a MIO pin in parallel
IO_MIO44_SDD2_B12_AC17 | AC17 | IO_L21P_T3_DQS_12 | J700 | 101 | connected to a MIO pin in parallel
IO_MIO45_SDD3_B12_AC16 | AC16 | IO_L21N_T3_DQS_12 | J700 | 103 | connected to a MIO pin in parallel
IO_MIO46_UARTRX_B12_AA15 | AA15 | IO_L22P_T3_12 | J700 | 105 | connected to a MIO pin in parallel
IO_MIO47_UARTTX_B12_AA14 | AA14 | IO_L22N_T3_12 | J700 | 107 | connected to a MIO pin in parallel
IO_MIO48_B12_Y16 | Y16 | IO_L23P_T3_12 | J700 | 104 | connected to a MIO pin in parallel
IO_MIO49_B12_Y15 | Y15 | IO_L23N_T3_12 | J700 | 106 | connected to a MIO pin in parallel
IO_MIO50_B12_W16 | W16 | IO_L24P_T3_12 | J700 | 98 | connected to a MIO pin in parallel
IO_MIO51_B12_W15 | W15 | IO_L24N_T3_12 | J700 | 100 | connected to a MIO pin in parallel
IO_B13_0_V19 | V19 | IO_0_13 | J700 | 79
IO_B13_25_V18 | V18 | IO_25_13 | J700 | 81
IO_B13_L1_AA25_P | AA25 | IO_L1P_T0_13 | J700 | 43
IO_B13_L1_AB25_N | AB25 | IO_L1N_T0_13 | J700 | 45
IO_B13_L10_AA22_P | AA22 | IO_L10P_T1_13 | J700 | 73
IO_B13_L10_AA23_N | AA23 | IO_L10N_T1_13 | J700 | 75
IO_B13_L11_SRCC_AD23_P | AD23 | IO_L11P_T1_SRCC_13 | J700 | 49
IO_B13_L11_SRCC_AD24_N | AD24 | IO_L11N_T1_SRCC_13 | J700 | 51
IO_B13_L12_MRCC_AC23_P | AC23 | IO_L12P_T1_MRCC_13 | J700 | 85
IO_B13_L12_MRCC_AC24_N | AC24 | IO_L12N_T1_MRCC_13 | J700 | 87
IO_B13_L13_MRCC_AD20_P | AD20 | IO_L13P_T2_MRCC_13 | J700 | 46
IO_B13_L13_MRCC_AD21_N | AD21 | IO_L13N_T2_MRCC_13 | J700 | 48
IO_B13_L14_SRCC_AC21_P | AC21 | IO_L14P_T2_SRCC_13 | J700 | 16
IO_B13_L14_SRCC_AC22_N | AC22 | IO_L14N_T2_SRCC_13 | J700 | 18
IO_B13_L15_AF19_P | AF19 | IO_L15P_T2_DQS_13 | J700 | 22
IO_B13_L15_AF20_N | AF20 | IO_L15N_T2_DQS_13 | J700 | 24
IO_B13_L16_AE20_P | AE20 | IO_L16P_T2_13 | J700 | 34
IO_B13_L16_AE21_N | AE21 | IO_L16N_T2_13 | J700 | 36
IO_B13_L17_AD18_P | AD18 | IO_L17P_T2_13 | J700 | 40
IO_B13_L17_AD19_N | AD19 | IO_L17N_T2_13 | J700 | 42
IO_B13_L18_AE18_P | AE18 | IO_L18P_T2_13 | J700 | 28
IO_B13_L18_AF18_N | AF18 | IO_L18N_T2_13 | J700 | 30
IO_B13_L19_VREF_Y20_N | Y20 | IO_L19N_T3_VREF_13 | J700 | 78
IO_B13_L19_W20_P | W20 | IO_L19P_T3_13 | J700 | 76
IO_B13_L2_AB26_P | AB26 | IO_L2P_T0_13 | J700 | 37
IO_B13_L2_AC26_N | AC26 | IO_L2N_T0_13 | J700 | 39
IO_B13_L20_AA20_P | AA20 | IO_L20P_T3_13 | J700 | 70
IO_B13_L20_AB20_N | AB20 | IO_L20N_T3_13 | J700 | 72
IO_B13_L21_AC18_P | AC18 | IO_L21P_T3_DQS_13 | J700 | 64
IO_B13_L21_AC19_N | AC19 | IO_L21N_T3_DQS_13 | J700 | 66
IO_B13_L22_AA19_P | AA19 | IO_L22P_T3_13 | J700 | 58
IO_B13_L22_AB19_N | AB19 | IO_L22N_T3_13 | J700 | 60
IO_B13_L23_W18_P | W18 | IO_L23P_T3_13 | J700 | 82
IO_B13_L23_W19_N | W19 | IO_L23N_T3_13 | J700 | 84
IO_B13_L24_AA18_N | AA18 | IO_L24N_T3_13 | J700 | 54
IO_B13_L24_Y18_P | Y18 | IO_L24P_T3_13 | J700 | 52
IO_B13_L3_AE25_P | AE25 | IO_L3P_T0_DQS_13 | J700 | 15
IO_B13_L3_AE26_N | AE26 | IO_L3N_T0_DQS_13 | J700 | 17
IO_B13_L4_AD25_P | AD25 | IO_L4P_T0_13 | J700 | 25
IO_B13_L4_AD26_N | AD26 | IO_L4N_T0_13 | J700 | 27
IO_B13_L5_AF24_P | AF24 | IO_L5P_T0_13 | J700 | 19
IO_B13_L5_AF25_N | AF25 | IO_L5N_T0_13 | J700 | 21
IO_B13_L6_AA24_P | AA24 | IO_L6P_T0_13 | J700 | 31
IO_B13_L6_VREF_AB24_N | AB24 | IO_L6N_T0_VREF_13 | J700 | 33
IO_B13_L7_AE22_P | AE22 | IO_L7P_T1_13 | J700 | 61
IO_B13_L7_AF22_N | AF22 | IO_L7N_T1_13 | J700 | 63
IO_B13_L8_AE23_P | AE23 | IO_L8P_T1_13 | J700 | 67
IO_B13_L8_AF23_N | AF23 | IO_L8N_T1_13 | J700 | 69
IO_B13_L9_AB21_P | AB21 | IO_L9P_T1_DQS_13 | J700 | 55
IO_B13_L9_AB22_N | AB22 | IO_L9N_T1_DQS_13 | J700 | 57
IO_B33_L1_F4_N | F4 | IO_L1N_T0_33 | J701 | 131
IO_B33_L1_G4_P | G4 | IO_L1P_T0_33 | J701 | 129
IO_B33_L2_D3_N | D3 | IO_L2N_T0_33 | J701 | 165
IO_B33_L2_D4_P | D4 | IO_L2P_T0_33 | J701 | 163
IO_B33_L3_F2_N | F2 | IO_L3N_T0_DQS_33 | J701 | 147
IO_B33_L3_G2_P | G2 | IO_L3P_T0_DQS_33 | J701 | 145
IO_B33_L4_C1_N | C1 | IO_L4N_T0_33 | J701 | 159
IO_B33_L4_D1_P | D1 | IO_L4P_T0_33 | J701 | 157
IO_B33_L5_E1_N | E1 | IO_L5N_T0_33 | J701 | 141
IO_B33_L5_E2_P | E2 | IO_L5P_T0_33 | J701 | 139
IO_B33_L6_F3_P | F3 | IO_L6P_T0_33 | J701 | 133
IO_B33_L6_VREF_E3_N | E3 | IO_L6N_T0_VREF_33 | J701 | 135
IO_B33_L7_H1_N | H1 | IO_L7N_T1_33 | J701 | 109
IO_B33_L7_J1_P | J1 | IO_L7P_T1_33 | J701 | 107
IO_B33_L8_H3_N | H3 | IO_L8N_T1_33 | J701 | 103
IO_B33_L8_H4_P | H4 | IO_L8P_T1_33 | J701 | 101
IO_B33_L9_K1_N | K1 | IO_L9N_T1_DQS_33 | J701 | 119
IO_B33_L9_K2_P | K2 | IO_L9P_T1_DQS_33 | J701 | 117
IO_B33_L10_G1_N | G1 | IO_L10N_T1_33 | J701 | 113
IO_B33_L10_H2_P | H2 | IO_L10P_T1_33 | J701 | 111
IO_B33_L11_SRCC_K3_N | K3 | IO_L11N_T1_SRCC_33 | J701 | 125
IO_B33_L11_SRCC_L3_P | L3 | IO_L11P_T1_SRCC_33 | J701 | 123
IO_B33_L12_MRCC_J3_N | J3 | IO_L12N_T1_MRCC_33 | J701 | 153
IO_B33_L12_MRCC_J4_P | J4 | IO_L12P_T1_MRCC_33 | J701 | 151
IO_B33_L13_MRCC_M5_N | M5 | IO_L13N_T2_MRCC_33 | J701 | 59
IO_B33_L13_MRCC_M6_P | M6 | IO_L13P_T2_MRCC_33 | J701 | 57
CLK200_N | L4 | IO_L14N_T2_SRCC_33 |  |  | external 100R parallel termination
CLK200_P | L5 | IO_L14P_T2_SRCC_33
IO_B33_L15_N2_N | N2 | IO_L15N_T2_DQS_33 | J701 | 89
IO_B33_L15_N3_P | N3 | IO_L15P_T2_DQS_33 | J701 | 87
IO_B33_L16_L2_N | L2 | IO_L16N_T2_33 | J701 | 99
IO_B33_L16_M2_P | M2 | IO_L16P_T2_33 | J701 | 97
IO_B33_L17_M4_N | M4 | IO_L17N_T2_33 | J701 | 83
IO_B33_L17_N4_P | N4 | IO_L17P_T2_33 | J701 | 81
IO_B33_L18_M1_N | M1 | IO_L18N_T2_33 | J701 | 93
IO_B33_L18_N1_P | N1 | IO_L18P_T2_33 | J701 | 91
IO_B33_L19_M7_P | M7 | IO_L19P_T3_33 | J701 | 10 | connected to MGT connector pin for XC7Z030, not connected for all other devices
IO_B33_L19_VREF_L7_N | L7 | IO_L19N_T3_VREF_33 | J701 | 12 | connected to MGT connector pin for XC7Z030, not connected for all other devices
IO_B33_L20_J5_N | J5 | IO_L20N_T3_33 | J701 | 77
IO_B33_L20_K5_P | K5 | IO_L20P_T3_33 | J701 | 75
IO_B33_L21_L8_N | L8 | IO_L21N_T3_DQS_33 | J701 | 65 | connected to MGT connector pin for XC7Z030, not connected for all other devices
IO_B33_L21_M8_P | M8 | IO_L21P_T3_DQS_33 | J701 | 63 | connected to MGT connector pin for XC7Z030, not connected for all other devices
IO_B33_L22_J6_N | J6 | IO_L22N_T3_33 | J701 | 71 | connected to MGT connector pin for XC7Z030, not connected for all other devices
IO_B33_L22_K6_P | K6 | IO_L22P_T3_33 | J701 | 69 | connected to MGT connector pin for XC7Z030, not connected for all other devices
IO_B33_L23_N6_N | N6 | IO_L23N_T3_33 | J701 | 53 | connected to MGT connector pin for XC7Z030, not connected for all other devices
IO_B33_L23_N7_P | N7 | IO_L23P_T3_33 | J701 | 51 | connected to MGT connector pin for XC7Z030, not connected for all other devices
IO_B33_L24_K7_N | K7 | IO_L24N_T3_33 | J701 | 47 | connected to MGT connector pin for XC7Z030, not connected for all other devices
IO_B33_L24_K8_P | K8 | IO_L24P_T3_33 | J701 | 45 | connected to MGT connector pin for XC7Z030, not connected for all other devices
FPGA_B33_VRN | L9 | IO_0_VRN_33 |  |  | 100R resistor to VCC_B33
FPGA_B33_VRP | N8 | IO_25_VRP_33 |  |  | 100R resistor to GND
ETH0_INT#_PL | K11 | IO_0_VRN_34 |  |  | 10k pullup, connected to Ethernet PHY via 10k resistor for level adaption
ETH1B_COL_PL | H11 | IO_L1N_T0_34 |  |  | connected to Ethernet PHY via 4k7 resistor for level adaption
ETH1A_COL_PL | J11 | IO_L1P_T0_34 |  |  | connected to Ethernet PHY via 4k7 resistor for level adaption
ETH1B_CRS_PL | G5 | IO_L2N_T0_34 |  |  | connected to Ethernet PHY via 4k7 resistor for level adaption
ETH1A_CRS_PL | G6 | IO_L2P_T0_34 |  |  | connected to Ethernet PHY via 4k7 resistor for level adaption
DDR3PL_RESET#_PL | G9 | IO_L3N_T0_DQS_34 |  |  | pulldown and voltage divider to SDRAM
FPGA_LED2# | H9 | IO_L3P_T0_DQS_PUDC_B_34
FPGA_LED1# | H6 | IO_L4N_T0_34
FPGA_LED0# | H7 | IO_L4P_T0_34
ETH1B_LED#_PL | J9 | IO_L5N_T0_34 |  |  | input for link detection, connected to ETH1B_LED# via 10k resistor for level adaption
ETH1A_LED#_PL | J10 | IO_L5P_T0_34 |  |  | input for link detection, connected to ETH1A_LED# via 10k resistor for level adaption
IO_B34_L6_J8_P | J8 | IO_L6P_T0_34 | J701 | 4 | connected to MGT connector pin for XC7Z030, not connected for all other devices
IO_B34_L6_VREF_H8_N | H8 | IO_L6N_T0_VREF_34 | J701 | 6 | connected to MGT connector pin for XC7Z030, not connected for all other devices
IO_B34_L7_E5_N | E5 | IO_L7N_T1_34 | J701 | 92
IO_B34_L7_F5_P | F5 | IO_L7P_T1_34 | J701 | 90
IO_B34_L8_D8_N | D8 | IO_L8N_T1_34 | J701 | 102
IO_B34_L8_D9_P | D9 | IO_L8P_T1_34 | J701 | 100
IO_B34_L9_E8_N | E8 | IO_L9N_T1_DQS_34 | J701 | 86
IO_B34_L9_F9_P | F9 | IO_L9P_T1_DQS_34 | J701 | 84
IO_B34_L10_D5_N | D5 | IO_L10N_T1_34 | J701 | 96
IO_B34_L10_E6_P | E6 | IO_L10P_T1_34 | J701 | 94
IO_B34_L11_SRCC_E7_N | E7 | IO_L11N_T1_SRCC_34 | J701 | 74
IO_B34_L11_SRCC_F8_P | F8 | IO_L11P_T1_SRCC_34 | J701 | 72
IO_B34_L12_MRCC_F7_N | F7 | IO_L12N_T1_MRCC_34 | J701 | 80
IO_B34_L12_MRCC_G7_P | G7 | IO_L12P_T1_MRCC_34 | J701 | 78
IO_B34_L13_MRCC_C7_N | C7 | IO_L13N_T2_MRCC_34 | J701 | 156
IO_B34_L13_MRCC_C8_P | C8 | IO_L13P_T2_MRCC_34 | J701 | 154
IO_B34_L14_SRCC_C6_N | C6 | IO_L14N_T2_SRCC_34 | J701 | 132
IO_B34_L14_SRCC_D6_P | D6 | IO_L14P_T2_SRCC_34 | J701 | 130
IO_B34_L15_B9_N | B9 | IO_L15N_T2_DQS_34 | J701 | 122
IO_B34_L15_C9_P | C9 | IO_L15P_T2_DQS_34 | J701 | 120
IO_B34_L16_A10_N | A10 | IO_L16N_T2_34 | J701 | 106
IO_B34_L16_B10_P | B10 | IO_L16P_T2_34 | J701 | 104
IO_B34_L17_A8_N | A8 | IO_L17N_T2_34 | J701 | 112
IO_B34_L17_A9_P | A9 | IO_L17P_T2_34 | J701 | 110
IO_B34_L18_A7_N | A7 | IO_L18N_T2_34 | J701 | 116
IO_B34_L18_B7_P | B7 | IO_L18P_T2_34 | J701 | 114
IO_B34_L19_C4_P | C4 | IO_L19P_T3_34 | J701 | 124
IO_B34_L19_VREF_C3_N | C3 | IO_L19N_T3_VREF_34 | J701 | 126
IO_B34_L20_B4_N | B4 | IO_L20N_T3_34 | J701 | 150
IO_B34_L20_B5_P | B5 | IO_L20P_T3_34 | J701 | 148
IO_B34_L21_A5_N | A5 | IO_L21N_T3_DQS_34 | J701 | 162
IO_B34_L21_B6_P | B6 | IO_L21P_T3_DQS_34 | J701 | 160
IO_B34_L22_A3_N | A3 | IO_L22N_T3_34 | J701 | 144
IO_B34_L22_A4_P | A4 | IO_L22P_T3_34 | J701 | 142
IO_B34_L23_B1_N | B1 | IO_L23N_T3_34 | J701 | 138
IO_B34_L23_C2_P | C2 | IO_L23P_T3_34 | J701 | 136
IO_B34_L24_A2_N | A2 | IO_L24N_T3_34 | J701 | 166
IO_B34_L24_B2_P | B2 | IO_L24P_T3_34 | J701 | 164
I2C_INT#_PL | K10 | IO_25_VRP_34 | J700 | 115 | Connected to I2C_INT# via 47k resistor, 10k pullup to 3.3V on bus side
DDR3PL_A0 | K15 | IO_L9P_T1_DQS_AD3P_35
DDR3PL_A1 | B16 | IO_L17P_T2_AD5P_35
DDR3PL_A2 | J15 | IO_L9N_T1_DQS_AD3N_35
DDR3PL_A3 | G14 | IO_L11P_T1_SRCC_35
DDR3PL_A4 | A17 | IO_L18N_T2_AD13N_35
DDR3PL_A5 | G15 | IO_L10N_T1_AD11N_35
DDR3PL_A6 | C17 | IO_L15P_T2_DQS_AD12P_35
DDR3PL_A7 | G16 | IO_L10P_T1_AD11P_35
DDR3PL_A8 | B17 | IO_L18P_T2_AD13P_35
DDR3PL_A9 | F14 | IO_L11N_T1_SRCC_35
DDR3PL_A10 | B15 | IO_L17N_T2_AD5N_35
DDR3PL_A11 | C16 | IO_L15N_T2_DQS_AD12N_35
DDR3PL_A12 | E16 | IO_L16P_T2_35
DDR3PL_A13 | D14 | IO_L13N_T2_MRCC_35
DDR3PL_BA0 | J14 | IO_L12P_T1_MRCC_35
DDR3PL_BA1 | D16 | IO_L16N_T2_35
DDR3PL_BA2 | H14 | IO_L12N_T1_MRCC_35
DDR3PL_CAS# | H12 | IO_L7N_T1_AD2N_35
DDR3PL_CK_N | E15 | IO_L14N_T2_AD4N_SRCC_35
DDR3PL_CK_P | F15 | IO_L14P_T2_AD4P_SRCC_35
DDR3PL_CKE | D15 | IO_L13P_T2_MRCC_35
DDR3PL_DM0 | A12 | IO_L24N_T3_AD15N_35
DDR3PL_DM1 | F13 | IO_L6P_T0_35
DDR3PL_DQ0 | B11 | IO_L23N_T3_35
DDR3PL_DQ1 | C11 | IO_L23P_T3_35
DDR3PL_DQ2 | B12 | IO_L22N_T3_AD7N_35
DDR3PL_DQ3 | C12 | IO_L22P_T3_AD7P_35
DDR3PL_DQ4 | C14 | IO_L20P_T3_AD6P_35
DDR3PL_DQ5 | D13 | IO_L19P_T3_35
DDR3PL_DQ6 | B14 | IO_L20N_T3_AD6N_35
DDR3PL_DQ7 | A13 | IO_L24P_T3_AD15P_35
DDR3PL_DQ8 | D10 | IO_L2N_T0_AD8N_35
DDR3PL_DQ9 | E11 | IO_L4P_T0_35
DDR3PL_DQ10 | E12 | IO_L1N_T0_AD0N_35
DDR3PL_DQ11 | G11 | IO_L5N_T0_AD9N_35
DDR3PL_DQ12 | F12 | IO_L1P_T0_AD0P_35
DDR3PL_DQ13 | E10 | IO_L2P_T0_AD8P_35
DDR3PL_DQ14 | D11 | IO_L4N_T0_35
DDR3PL_DQ15 | G12 | IO_L5P_T0_AD9P_35
DDR3PL_DQS0_N | A14 | IO_L21N_T3_DQS_AD14N_35
DDR3PL_DQS0_P | A15 | IO_L21P_T3_DQS_AD14P_35
DDR3PL_DQS1_N | F10 | IO_L3N_T0_DQS_AD1N_35
DDR3PL_DQS1_P | G10 | IO_L3P_T0_DQS_AD1P_35
DDR3PL_ODT | J13 | IO_L8N_T1_AD10N_35
DDR3PL_RAS# | H13 | IO_L7P_T1_AD2P_35
DDR3PL_WE# | K13 | IO_L8P_T1_AD10P_35
DDR3PL_VRN | H16 | IO_0_VRN_35 |  |  | 80.6R resistor to VCC_DDR3
DDR3PL_VRP | K12 | IO_25_VRP_35 |  |  | 80.6R resistor to GND
DDR3PS_A0 | K22 | PS_DDR_A0
DDR3PS_A1 | K20 | PS_DDR_A1
DDR3PS_A2 | N21 | PS_DDR_A2
DDR3PS_A3 | L22 | PS_DDR_A3
DDR3PS_A4 | M20 | PS_DDR_A4
DDR3PS_A5 | N22 | PS_DDR_A5
DDR3PS_A6 | L20 | PS_DDR_A6
DDR3PS_A7 | J21 | PS_DDR_A7
DDR3PS_A8 | T20 | PS_DDR_A8
DDR3PS_A9 | U20 | PS_DDR_A9
DDR3PS_A10 | M22 | PS_DDR_A10
DDR3PS_A11 | H21 | PS_DDR_A11
DDR3PS_A12 | P20 | PS_DDR_A12
DDR3PS_A13 | J20 | PS_DDR_A13
DDR3PS_A14 | R20 | PS_DDR_A14
DDR3PS_BA0 | U22 | PS_DDR_BA0
DDR3PS_BA1 | T22 | PS_DDR_BA1
DDR3PS_BA2 | R22 | PS_DDR_BA2
DDR3PS_CAS# | Y23 | PS_DDR_CAS_B
DDR3PS_CK_N | P21 | PS_DDR_CKN
DDR3PS_CK_P | R21 | PS_DDR_CKP
DDR3PS_CKE | U21 | PS_DDR_CKE
DDR3PS_CS# | Y21 | PS_DDR_CS_B
DDR3PS_DM0 | G24 | PS_DDR_DM0
DDR3PS_DM1 | K25 | PS_DDR_DM1
DDR3PS_DM2 | P26 | PS_DDR_DM2
DDR3PS_DM3 | V26 | PS_DDR_DM3
DDR3PS_DQ0 | J26 | PS_DDR_DQ0
DDR3PS_DQ1 | F25 | PS_DDR_DQ1
DDR3PS_DQ2 | J25 | PS_DDR_DQ2
DDR3PS_DQ3 | G26 | PS_DDR_DQ3
DDR3PS_DQ4 | H26 | PS_DDR_DQ4
DDR3PS_DQ5 | H23 | PS_DDR_DQ5
DDR3PS_DQ6 | J24 | PS_DDR_DQ6
DDR3PS_DQ7 | J23 | PS_DDR_DQ7
DDR3PS_DQ8 | K26 | PS_DDR_DQ8
DDR3PS_DQ9 | L23 | PS_DDR_DQ9
DDR3PS_DQ10 | M26 | PS_DDR_DQ10
DDR3PS_DQ11 | K23 | PS_DDR_DQ11
DDR3PS_DQ12 | M25 | PS_DDR_DQ12
DDR3PS_DQ13 | N24 | PS_DDR_DQ13
DDR3PS_DQ14 | M24 | PS_DDR_DQ14
DDR3PS_DQ15 | N23 | PS_DDR_DQ15
DDR3PS_DQ16 | R26 | PS_DDR_DQ16
DDR3PS_DQ17 | P24 | PS_DDR_DQ17
DDR3PS_DQ18 | N26 | PS_DDR_DQ18
DDR3PS_DQ19 | P23 | PS_DDR_DQ19
DDR3PS_DQ20 | T24 | PS_DDR_DQ20
DDR3PS_DQ21 | T25 | PS_DDR_DQ21
DDR3PS_DQ22 | T23 | PS_DDR_DQ22
DDR3PS_DQ23 | R23 | PS_DDR_DQ23
DDR3PS_DQ24 | V24 | PS_DDR_DQ24
DDR3PS_DQ25 | U26 | PS_DDR_DQ25
DDR3PS_DQ26 | U24 | PS_DDR_DQ26
DDR3PS_DQ27 | U25 | PS_DDR_DQ27
DDR3PS_DQ28 | W26 | PS_DDR_DQ28
DDR3PS_DQ29 | Y25 | PS_DDR_DQ29
DDR3PS_DQ30 | Y26 | PS_DDR_DQ30
DDR3PS_DQ31 | W23 | PS_DDR_DQ31
DDR3PS_DQS0_N | G25 | PS_DDR_DQS_N0
DDR3PS_DQS0_P | H24 | PS_DDR_DQS_P0
DDR3PS_DQS1_N | L25 | PS_DDR_DQS_N1
DDR3PS_DQS1_P | L24 | PS_DDR_DQS_P1
DDR3PS_DQS2_N | R25 | PS_DDR_DQS_N2
DDR3PS_DQS2_P | P25 | PS_DDR_DQS_P2
DDR3PS_DQS3_N | W25 | PS_DDR_DQS_N3
DDR3PS_DQS3_P | W24 | PS_DDR_DQS_P3
DDR3PS_ODT | Y22 | PS_DDR_ODT
DDR3PS_RAS# | V23 | PS_DDR_RAS_B
DDR3PS_RST# | H22 | PS_DDR_DRST_B
DDR3PS_WE# | V22 | PS_DDR_WE_B
PS_DDR_VRN | V21 | PS_DDR_VRN |  |  | 80.6R resistor to VCC_DDR3
PS_DDR_VRP | W21 | PS_DDR_VRP |  |  | 80.6R resistor to GND
MGT_REFCLK0_P | R6 | MGTREFCLK0P_112 | J701 | 4
MGT_REFCLK0_N | R5 | MGTREFCLK0N_112 | J701 | 6
MGT_REFCLK1_P | U6 | MGTREFCLK1P_112 | J701 | 10
MGT_REFCLK1_N | U5 | MGTREFCLK1N_112 | J701 | 12
MGT_REFCLK2_B34_L6_J8_P | W6 | MGTREFCLK0P_111 | J701 | 3 | Connector pin routed to user IO for XC7Z030 devices
MGT_REFCLK2_B34_L6_VREF_H8_N | W5 | MGTREFCLK0N_111 | J701 | 5 | Connector pin routed to user IO for XC7Z030 devices
MGT_REFCLK3_B33_L19_M7_P | AA6 | MGTREFCLK1P_111 | J701 | 7 | Connector pin routed to user IO for XC7Z030 devices
MGT_REFCLK3_B33_L19_VREF_L7_N | AA5 | MGTREFCLK1N_111 | J701 | 9 | Connector pin routed to user IO for XC7Z030 devices
MGT_RX0_P | AB4 | MGTXRXP0_112 | J701 | 16
MGT_RX0_N | AB3 | MGTXRXN0_112 | J701 | 20
MGT_RX1_P | Y4 | MGTXRXP1_112 | J701 | 24
MGT_RX1_N | Y3 | MGTXRXN1_112 | J701 | 28
MGT_RX2_P | V4 | MGTXRXP2_112 | J701 | 32
MGT_RX2_N | V3 | MGTXRXN2_112 | J701 | 36
MGT_RX3_P | T4 | MGTXRXP3_112 | J701 | 40
MGT_RX3_N | T3 | MGTXRXN3_112 | J701 | 44
MGT_TX0_P | AA2 | MGTXTXP0_112 | J701 | 13
MGT_TX0_N | AA1 | MGTXTXN0_112 | J701 | 17
MGT_TX1_P | W2 | MGTXTXP1_112 | J701 | 21
MGT_TX1_N | W1 | MGTXTXN1_112 | J701 | 25
MGT_TX2_P | U2 | MGTXTXP2_112 | J701 | 29
MGT_TX2_N | U1 | MGTXTXN2_112 | J701 | 33
MGT_TX3_P | R2 | MGTXTXP3_112 | J701 | 37
MGT_TX3_N | R1 | MGTXTXN3_112 | J701 | 41
MGT_RX4_NC_P | AD8 | MGTXRXP0_111 | J701 | 48 | Not connected for XC7Z030 devices
MGT_RX4_NC_N | AD7 | MGTXRXN0_111 | J701 | 50 | Not connected for XC7Z030 devices
MGT_RX5_NC_P | AE6 | MGTXRXP1_111 | J701 | 54 | Not connected for XC7Z030 devices
MGT_RX5_NC_N | AE5 | MGTXRXN1_111 | J701 | 56 | Not connected for XC7Z030 devices
MGT_RX6_NC_P | AC6 | MGTXRXP2_111 | J701 | 60 | Not connected for XC7Z030 devices
MGT_RX6_NC_N | AC5 | MGTXRXN2_111 | J701 | 62 | Not connected for XC7Z030 devices
MGT_RX7_NC_P | AD4 | MGTXRXP3_111 | J701 | 66 | Not connected for XC7Z030 devices
MGT_RX7_NC_N | AD3 | MGTXRXN3_111 | J701 | 68 | Not connected for XC7Z030 devices
MGT_TX4_B33_L24_K8_P | AF8 | MGTXTXP0_111 | J701 | 45 | Connector pin routed to user IO for XC7Z030 devices
MGT_TX4_B33_L24_K7_N | AF7 | MGTXTXN0_111 | J701 | 47 | Connector pin routed to user IO for XC7Z030 devices
MGT_TX5_B33_L23_N7_P | AF4 | MGTXTXP1_111 | J701 | 51 | Connector pin routed to user IO for XC7Z030 devices
MGT_TX5_B33_L23_N6_N | AF3 | MGTXTXN1_111 | J701 | 53 | Connector pin routed to user IO for XC7Z030 devices
MGT_TX6_B33_L21_M8_P | AE2 | MGTXTXP2_111 | J701 | 63 | Connector pin routed to user IO for XC7Z030 devices
MGT_TX6_B33_L21_L8_N | AE1 | MGTXTXN2_111 | J701 | 65 | Connector pin routed to user IO for XC7Z030 devices
MGT_TX7_B33_L22_K6_P | AC2 | MGTXTXP3_111 | J701 | 69 | Connector pin routed to user IO for XC7Z030 devices
MGT_TX7_B33_L22_J6_N | AC1 | MGTXTXN3_111 | J701 | 71 | Connector pin routed to user IO for XC7Z030 devices
FPGA_DONE | W9 | DONE_0 | J700 | 130 | 1k pullup to VCC_CFG_MIO_B12
FPGA_INIT_N | R8 | INIT_B_0 |  |  | 10k pullup to VCC_CFG_MIO_B12
FPGA_PROGRAM_N | V9 | PROGRAM_B_0 |  |  | 10k pullup to VCC_CFG_MIO_B12
CLK_33 | B24 | PS_CLK |  |  | 33.333 MHz clock
PS_POR# | C23 | PS_POR_B | J700 | 132 | 10k pullup to VCC_CFG_MIO_B12
PS_SRST# | A22 | PS_SRST_B | J700 | 124 | 10k pullup to VCC_CFG_MIO_B12
VREF_0V9 | H18 | PS_MIO_VREF |  |  | 0.9V reference voltage
JTAG_TCK | W12 | TCK_0 | J700 | 123 | 10k pullup to VCC_CFG_MIO_B12
JTAG_TDI | V11 | TDI_0 | J700 | 117
JTAG_TDO | W10 | TDO_0 | J700 | 121
JTAG_TMS | W11 | TMS_0 | J700 | 119
GND | N14 | VP_0
GND | P13 | VN_0
GND | N13 | VREFN_0
GND | P14 | VREFP_0
GND | R13 | DXN_0
GND | R14 | DXP_0
FPGA_CFGBVS | T7 | CFGBVS_0 |  |  | 10k pullup to VCC_CFG_MIO_B12 when VCC_CFG_MIO_B12 > 2.2V, GND when VCC_CFG_MIO_B12 < 2.2V
Disclaimers
All pinout and pin information is provided as-is without assurance of correctness or completeness.
All information is subject to change at any time without notice.
Please verify all data with Enclustra's user manuals, FPGA and other components vendor's documentation.
Enclustra recommends checking the module's and the FPGA and other components errata sheets.