## View Settings
Hotkeys:
Enter full screen mode: Alt+WE
Exit full screen mode: ESC
Mars Family Master Pinout
Select products to view:
FPGA/SoC Modules |  | Base boards
Please read the notes and disclaimers worksheet.

## Pinouts
Master Pinout for Enclustra Mars Modules: 200-pin 1.8V SO-DIMM connector | Mars AX3 | Mars ZX2 | Mars ZX3 | Mars XU3 | Mars MA3 | Mars EB1 | Mars PM3 | Mars ST3 | Product Name | Pin Numbers |  | Product Name | Mars AX3 | Mars ZX2 | Mars ZX3 | Mars XU3 | Mars MA3 | Mars EB1 | Mars PM3 | Mars ST3
| Xilinx | Xilinx | Xilinx | Xilinx | Altera |  |  |  | FPGA/SoC Vendor |  |  | FPGA/SoC Vendor | Xilinx | Xilinx | Xilinx | Xilinx | Altera
Date: 15 December 2021 | Artix-7 T | Zynq-7000 | Zynq-7000 | Zynq Ultrascale+ | Cyclone V SoC |  |  |  | FPGA/SoC Family |  |  | FPGA/SoC Family | Artix-7 T | Zynq-7000 | Zynq-7000 | Zynq Ultrascale+ | Cyclone V SoC
| CLG324 | CLG400 | CLG484 | SBVA484 | 5CSEBA5/5CSXFC6 |  |  |  | FPGA/SoC Package |  |  | FPGA/SoC Package | CLG324 | CLG400 | CLG484 | SBVA484 | 5CSEBA5/5CSXFC6
| R3 | R2 | R7 | R3 | R2 | R2 | R5 | R2 | Board Revision |  |  | Board Revision | R3 | R2 | R7 | R3 | R1 | R2 | R5 | R2
| 10 Apr 2015 | 18 Aug 2016 | 18 Aug 2016 | 26 May 2021 | 25 July 2017 | 27 Jan 2015 | 26 Aug 2015 | 10 Apr 2021 | Last Update |  |  | Last Update | 10 Apr 2015 | 18 Aug 2016 | 18 Aug 2016 | 26 May 2021 | 25 July 2017 | 27 Jan 2015 | 26 Aug 2015 | 10 Apr 2021
| Signal Name | Signal Name | Signal Name | Signal Name | Signal Name (*10, 11, 12) | Signal Name | Signal Name | Signal Name | Pin Type | Top | Bottom | Pin Type | Signal Name | Signal Name | Signal Name | Signal Name | Signal Name (*10, 11, 12) | Signal Name | Signal Name | Signal Name
| VCC_MOD | VCC_MOD | VCC_MOD | VCC_MOD | VCC_MOD | VCC_3V3_MOD | VCC_5V | VCC_5V | VIN_MOD | 1 | 2 | GND | GND | GND | GND | GND | GND | GND | GND | GND
Please read the notes and | VCC_MOD | VCC_MOD | VCC_MOD | VCC_MOD | VCC_MOD | VCC_3V3_MOD | VCC_5V | VCC_5V | VIN_MOD | 3 | 4 | MGT_CLK_P | IO_B35_L12_MRCC_E3_P | IO_B34_L12_MRCC_U18_P | IO_B34_L12_MRCC_L18_P | MGTPS_REFCLK0_L19_P | MGT_REFCLK0_B3B_CLK0_B31_P (*9) | IOD_D0_P | FMC_CLK1_M2C_P | CLK_P
disclaimers worksheet. | VCC_MOD | VCC_MOD | VCC_MOD | VCC_MOD | VCC_MOD | VCC_3V3_MOD | VCC_5V | VCC_5V | VIN_MOD | 5 | 6 | MGT_CLK_N | IO_B35_L12_MRCC_D3_N | IO_B34_L12_MRCC_U19_N | IO_B34_L12_MRCC_L19_N | MGTPS_REFCLK0_L20_N | MGT_REFCLK0_B3B_CLK0_B31_N (*9) | IOD_D1_N | FMC_CLK1_M2C_N | CLK_N
| VCC_MOD | VCC_MOD | VCC_MOD | VCC_MOD | VCC_MOD | VCC_3V3_MOD | VCC_5V | VCC_5V | VIN_MOD | 7 | 8 | GND | GND | GND | GND | GND | GND | GND | GND | GND
| VCC_MOD | VCC_MOD | VCC_MOD | VCC_MOD | VCC_MOD | VCC_3V3_MOD | VCC_5V | VCC_5V | VIN_MOD | 9 | 10 | MGT_CLK_P | IO_B35_L11_SRCC_D5_P | IO_B34_L11_SRCC_U14_P | IO_B34_L11_SRCC_K19_P | MGTPS_REFCLK1_J19_P | MGT_REFCLK1_B3B_TX_B25_P (*9) | IOD_D2_P | PCIE_REFCLK_P | IO1_CLK_P
| VCC_MOD | VCC_MOD | VCC_MOD | VCC_MOD | VCC_MOD | VCC_3V3_MOD | VCC_5V | VCC_5V | VIN_MOD | 11 | 12 | MGT_CLK_N | IO_B35_L11_SRCC_D4_N | IO_B34_L11_SRCC_U15_N | IO_B34_L11_SRCC_K20_N | MGTPS_REFCLK1_J20_N | MGT_REFCLK1_B3B_TX_B25_N (*9) | IOD_D3_N | PCIE_REFCLK_N | IO1_CLK_N
| PWR_EN (*8) | PWR_EN | PWR_EN | PWR_EN | PWR_EN | PWR_EN | PWR_EN | PWR_EN | PWR_EN | 13 | 14 | GND | GND | GND | GND | GND | GND | GND | GND | GND
| GND | GND | GND | GND | GND | GND | GND | GND | GND | 15 | 16 | MGT_RX_P | IO_B35_L2_AD12P_B7_P | IO_B34_L21_V17_P | IO_B34_L21_T16_P | MGTPS_RX0_M21_P | MGT_RX0_AF2_P | IOB_D2_P | PCIE_PET1_P | IO1_D20_P
| IO_B35_L3_AD5_A6_P | IO_B34_L20_T17_P | IO_B34_L20_P17_P | MGTPS_TX0_K21_P | MGT_TX0_AD2_P | IOB_D0_P | PCIE_PER1_P | DP_LANE1_P | MGT_TX_P | 17 | 18 | MGT_RX_N | IO_B35_L2_AD12N_B6_N | IO_B34_L21_V18_N | IO_B34_L21_T17_N | MGTPS_RX0_M22_N | MGT_RX0_AF1_N | IOB_D3_N | PCIE_PET1_N | IO1_D21_N
| IO_B35_L3_AD5_A5_N | IO_B34_L20_R18_N | IO_B34_L20_P18_N | MGTPS_TX0_K22_N | MGT_TX0_AD1_N | IOB_D1_N | PCIE_PER1_N | DP_LANE1_N | MGT_TX_N | 19 | 20 | GND | GND | GND | GND | GND | GND | GND | GND | GND
| GND | GND | GND | GND | GND | GND | GND | GND | GND | 21 | 22 | MGT_RX_P | IO_B35_L5_AD13P_E6_P | IO_B34_L3_PUDC#_U13_P | IO_B34_L23_R18_P | MGTPS_RX1_H21_P | MGT_RX1_AB2_P | IOB_D6_P | PCIE_PET0_P | IO1_D18_P
| IO_B35_L8_AD14_A4_P | IO_B34_L2_T12_P | IO_B34_L24_P16_P | MGTPS_TX1_F21_P | MGT_TX1_Y2_P | IOB_D4_P | PCIE_PER0_P | DP_LANE0_P | MGT_TX_P | 23 | 24 | MGT_RX_N | IO_B35_L5_AD13N_E5_N | IO_B34_L3_V13_N | IO_B34_L23_T18_N | MGTPS_RX1_H22_N | MGT_RX1_AB1_N | IOB_D7_N | PCIE_PET0_N | IO1_D19_N
| IO_B35_L8_AD14_A3_N | IO_B34_L2_U12_N | IO_B34_L24_R16_N | MGTPS_TX1_F22_N | MGT_TX1_Y1_N | IOB_D5_N | PCIE_PER0_N | DP_LANE0_N | MGT_TX_N | 25 | 26 | GND | GND | GND | GND | GND | GND | GND | GND | GND
| GND | GND | GND | GND | GND | GND | GND | GND | GND | 27 | 28 | MGT_RX_P | IO_B35_L1_AD4P_C6_P | IO_B34_L1_T11_P | IO_B34_L22_R19_P | MGTPS_RX2_D21_P | ETH1_RX_P | IOA_D16_P | FMC_LA31_P | USBH_SSRX_P
| IO_B35_L7_AD6_C4_P | IO_B34_L18_V16_P | IO_B34_L18_P20_P | MGTPS_TX2_C19_P | ETH1_TX_P | IOA_D20_P | FMC_LA33_P | USBH_SSTX_P | MGT_TX_P | 29 | 30 | MGT_RX_N | IO_B35_L1_AD4N_C5_N | IO_B34_L1_T10_N | IO_B34_L22_T19_N | MGTPS_RX2_D22_N | ETH1_RX_N | IOA_D17_N | FMC_LA31_N | USBH_SSRX_N
| IO_B35_L7_AD6_B4_N | IO_B34_L18_W16_N | IO_B34_L18_P21_N | MGTPS_TX2_C20_N | ETH1_TX_N | IOA_D21_N | FMC_LA33_N | USBH_SSTX_N | MGT_TX_N | 31 | 32 | GND | GND | GND | GND | GND | GND | GND | GND | GND
| GND | GND | GND | GND | GND | GND | GND | GND | GND | 33 | 34 | MGT_RX_P | IO_B35_L10_AD15P_B3_P | IO_B34_L4_V12_P | IO_B34_L5_N17_P | MGTPS_RX3_B21_P | IO_B3B_TX_B40_AH6_P | IOA_D18_P | UART_TXD | IO1_D22_P
| IO_B35_L9_AD7_B1_P | IO_B34_L19_R16_P | IO_B34_L19_N15_P | MGTPS_TX3_A19_P | IO_B3B_TX_B36_AH3_P | IOA_D22_P | FMC_LA32_P | IO1_D16_P | MGT_TX_P | 35 | 36 | MGT_RX_N | IO_B35_L10_AD15N_B2_N | IO_B34_L4_W13_N | IO_B34_L5_N18_N | MGTPS_RX3_B22_N | IO_B3B_TX_B40_AH5_N | IOA_D19_N | UART_RXD | IO1_D23_N
| IO_B35_L9_AD7_A1_N | IO_B34_L19_VREF_R17_N | IO_B34_L19_VREF_P15_N | MGTPS_TX3_A20_N | IO_B3B_TX_B36_AH2_N | IOA_D23_N | FMC_LA32_N | IO1_D17_N | MGT_TX_N | 37 | 38 | GND | GND | GND | GND | GND | GND | GND | GND | GND
| GND | GND | GND | GND | GND | GND | GND | GND | GND | 39 | 40 | PWR_GOOD | PWR_GOOD (*8) | PWR_GOOD | PWR_GOOD | PWR_GOOD | PWR_GOOD | PWR_GOOD | PWR_GOOD | PWR_GOOD
| 1.8V Key | 1.8V Key | 1.8V Key | 1.8V Key | 1.8V Key | 1.8V Key | 1.8V Key | 1.8V Key | 1.8V Key |  |  | 1.8V Key | 1.8V Key | 1.8V Key | 1.8V Key | 1.8V Key | 1.8V Key | 1.8V Key | 1.8V Key | 1.8V Key
| VCC_DDR3 | VCC_1V35 | VCC_DDR3L | VCC_1V2 | VCC_1V35 | VMON_P41 | VMON_P41 | VMON_P41 | VOUT | 41 | 42 | VOUT | VCC_1V0 | VCC_1V0_PS | VCC_1V0 | VCC_PSINT | VCC_1V1 | VMON_P42 | VMON_P42 | VMON_P42
| IO_B35_L13_MRCC_F4_P | IO_B34_L13_MRCC_N18_P | IO_B34_L13_MRCC_M19_P | IO_B26_L6_HDGC_AD6_E8_P | IO_B3B_CLK1_B39_V12_P | IOA_CLK_P | FMC_LA17_CC_P | IO1_D0_P | PCLK_P | 43 | 44 | IO_P | IO_B35_L20_G4_P | IO_B34_L8_W14_P | IO_B34_L16_N22_P | IO_B26_L8_HDGC_AD4_C8_P | IO_B3B_RX_B26_AD10_P | IOA_D0_P | FMC_LA19_P | IO1_D2_P
| IO_B35_L13_MRCC_F3_N | IO_B34_L13_MRCC_P19_N | IO_B34_L13_MRCC_M20_N | IO_B26_L6_HDGC_AD6_D8_N | IO_B3B_CLK1_B39_W12_N | IOA_CLK_N | FMC_LA17_CC_N | IO1_D1_N | PCLK_N | 45 | 46 | IO_N | IO_B35_L20_G3_N | IO_B34_L8_Y14_N | IO_B34_L16_P22_N | IO_B26_L8_HDGC_AD4_C7_N | IO_B3B_RX_B26_AE9_N | IOA_D1_N | FMC_LA19_N | IO1_D3_N
| GND | GND | GND | GND | GND | GND | GND | GND | GND | 47 | 48 | IO_P | IO_B35_L4_D8_P | IO_B34_L6_P14_P | IO_B34_L6_M15_P | IO_B26_L7_HDGC_AD5_D5_P | IO_B3B_RX_B34_AF11_P | IOA_D2_P | FMC_LA20_P | IO1_D4_P
| IO_B35_L14_SRCC_E2_P | IO_B34_L14_SRCC_N20_P | IO_B34_L14_SRCC_N19_P | IO_B26_L5_HDGC_AD7_D7_P | IO_B3B_TX_B37_AG5_P | HDMI_CLK_P | FMC_LA18_CC_P | IO1_D10_P | SCLK_P | 49 | 50 | IO_N | IO_B35_L4_C7_N | IO_B34_L6_VREF_R14_N | IO_B34_L6_VREF_M16_N | IO_B26_L7_HDGC_AD5_C5_N | IO_B3B_RX_B34_AF10_N | IOA_D3_N | FMC_LA20_N | IO1_D5_N
| IO_B35_L14_SRCC_D2_N | IO_B34_L14_SRCC_P20_N | IO_B34_L14_SRCC_N20_N | IO_B26_L5_HDGC_AD7_D6_N | IO_B3B_TX_B37_AH4_N | HDMI_CLK_N | FMC_LA18_CC_N | IO1_D11_N | SCLK_N | 51 | 52 | GND | GND | GND | GND | GND | GND | GND | GND | GND
| VCC_IO_B35 | VCC_IO_B34 | VCC_IO_B34 | VCC_IO_B26 | VCC_IO_B3B_B4A | VCC_IO_B | VCC_IO | VCC_IO_A | VIN_IO | 53 | 54 | IO_P | IO_B35_L6_E7_P | IO_B34_L5_T14_P | IO_B34_L4_L17_P | IO_B26_L1_AD11_G6_P | IO_B3B_RX_B27_T11_P | IOA_D4_P | FMC_LA22_P | IO1_D6_P
| IO_B35_L16_C2_P | IO_B34_L10_V15_P | IO_B34_L17_R20_P | IO_B26_L9_AD3_B9_P | IO_B3B_TX_B32_AF5_P | HDMI_D2_P | FMC_LA21_P | IO1_D12_P | IO_P | 55 | 56 | IO_N | IO_B35_L6_VREF_D7_N | IO_B34_L5_T15_N | IO_B34_L4_M17_N | IO_B26_L1_AD11_G5_N | IO_B3B_RX_B27_U11_N | IOA_D5_N | FMC_LA22_N | IO1_D7_N
| IO_B35_L16_C1_N | IO_B34_L10_W15_N | IO_B34_L17_R21_N | IO_B26_L9_AD3_A9_N | IO_B3B_TX_B32_AF6_N | HDMI_D2_N | FMC_LA21_N | IO1_D13_N | IO_N | 57 | 58 | IO_P | IO_B35_L19_G6_P | IO_B34_L9_T16_P | IO_B34_L9_J20_P | IO_B26_L4_AD8_F8_P | IO_B3B_RX_B30_AD11_P | IOA_D6_P | FMC_LA24_P | IO1_D8_P
| IO_B35_L18_F1_P | IO_B34_L7_Y16_P | IO_B34_L15_M21_P | IO_B26_L10_AD2_A8_P | IO_B3B_TX_B33_AF7_P | HDMI_D1_P | FMC_LA23_P | IO1_D14_P | IO_P | 59 | 60 | IO_N | IO_B35_L19_VREF_F6_N | IO_B34_L9_U17_N | IO_B34_L9_K21_N | IO_B26_L4_AD8_F7_N | IO_B3B_RX_B30_AE11_N | IOA_D7_N | FMC_LA24_N | IO1_D9_N
| IO_B35_L18_E1_N | IO_B34_L7_Y17_N | IO_B34_L15_M22_N | IO_B26_L10_AD2_A7_N | IO_B3B_TX_B33_AG6_N | HDMI_D1_N | FMC_LA23_N | IO1_D15_N | IO_N | 61 | 62 | VIN_IO | VCC_IO_B35 | VCC_IO_B34 | VCC_IO_B34 | VCC_IO_B26 | VCC_IO_B3B_B4A | VCC_IO_B | VCC_IO | VCC_IO_A
| GND | GND | GND | GND | GND | GND | GND | GND | GND | 63 | 64 | IO_P | IO_B35_L15_H2_P | IO_B34_L24_P15_P | IO_B34_L2_J16_P | IO_B26_L2_AD10_G7_P | IO_B3B_RX_B38_AE12_P | IOA_D8_P | FMC_LA26_P | IO2_D4_P
| IO_B35_L24_H6_P | IO_B34_L17_Y18_P | IO_B34_L10_L21_P | IO_B26_L12_AD0_B7_P | IO_B3B_TX_B28_AE7_P | HDMI_D0_P | FMC_LA25_P | IO2_D0_P | IO_P | 65 | 66 | IO_N | IO_B35_L15_G2_N | IO_B34_L24_P16_N | IO_B34_L2_J17_N | IO_B26_L2_AD10_F6_N | IO_B3B_RX_B38_AD12_N | IOA_D9_N | FMC_LA26_N | IO2_D5_N
| IO_B35_L24_H5_N | IO_B34_L17_Y19_N | IO_B34_L10_L22_N | IO_B26_L12_AD0_A6_N | IO_B3B_TX_B28_AF8_N | HDMI_D0_N | FMC_LA25_N | IO2_D1_N | IO_N | 67 | 68 | IO_P | IO_B35_L21_J4_P | IO_B34_L23_N17_P | IO_B34_L3_PUDC#_K16_P | IO_B26_L3_AD9_E6_P | IO_B3B_RX_B35_T13_P | IOA_D10_P | FMC_LA28_P | IO2_D6_P
| IO_B35_L22_J3_P | IO_B34_L22_W18_P | IO_B34_L8_J21_P | IO_B26_L11_AD1_B6_P | IO_B3B_TX_B29_AE8_P | HDMI_HPD | FMC_LA27_P | IO2_D2_P | IO_P | 69 | 70 | IO_N | IO_B35_L21_H4_N | IO_B34_L23_P18_N | IO_B34_L3_L16_N | IO_B26_L3_AD9_E5_N | IO_B3B_RX_B35_T12_N | IOA_D11_N | FMC_LA28_N | IO2_D7_N
| IO_B35_L22_J2_N | IO_B34_L22_W19_N | IO_B34_L8_J22_N | IO_B26_L11_AD1_B5_N | IO_B3B_TX_B29_AF9_N | HDMI_CEC | FMC_LA27_N | IO2_D3_N | IO_N | 71 | 72 | GND | GND | GND | GND | GND | GND | GND | GND | GND
| VCC_IO_B35 | VCC_IO_B34 | VCC_IO_B34 | VCC_IO_B26 | VCC_IO_B3B_B4A | VCC_IO_B | VCC_IO | VCC_IO_A | VIN_IO | 73 | 74 | IO_P | IO_B35_L17_H1_P | IO_B34_L16_V20_P | IO_B34_L7_J18_P | IO_B65_L4_AD7_ALERT_R4_P | IO_B4A_RX_B42_AG13_P | IOA_D12_P | FMC_LA29_P | IO3_D0_P
| IO_B34_L5_K5_P | IO_B35_L21_AD14_N15_P | IO_B35_L21_AD14_E19_P | IO_B65_L21_AD8_E1_P | IO_B4A_TX_B48_AG11_P | CAM0_CC2_P | FMC_LA15_P | I2C_USER_SCL | IO_P | 75 | 76 | IO_N | IO_B35_L17_G1_N | IO_B34_L16_W20_N | IO_B34_L7_K18_N | IO_B65_L4_AD7_T4_N | IO_B4A_RX_B42_AF13_N | IOA_D13_N | FMC_LA29_N | IO3_D1_N
| IO_B34_L5_L4_N | IO_B35_L21_AD14_N16_N | IO_B35_L21_AD14_E20_N | IO_B65_L21_AD8_D1_N | IO_B4A_TX_B48_AH11_N | CAM0_CC2_N | FMC_LA15_N | I2C_USER_SDA | IO_N | 77 | 78 | IO_P | IO_B35_L23_K2_P | IO_B34_L15_T20_P | IO_B34_L1_J15_P | IO_B65_L6_AD6_P5_P | IO_B4A_RX_B46_AF15_P | IOA_D14_P | FMC_LA30_P | IO3_D2_P
| IO_B34_L2_K3_P | IO_B35_L7_AD2_M19_P | IO_B35_L24_AD15_H22_P | IO_B65_L8_AD5_N5_P | IO_B4A_TX_B52_AG14_P | CAM0_CC1_P | FMC_LA16_P | HDMI_CEC_WDI | IO_P | 79 | 80 | IO_N | IO_B35_L23_K1_N | IO_B34_L15_U20_N | IO_B34_L1_K15_N | IO_B65_L6_AD6_R5_N | IO_B4A_RX_B46_AE15_N | IOA_D15_N | FMC_LA30_N | IO3_D3_N
| IO_B34_L2_L3_N | IO_B35_L7_AD2_M20_N | IO_B35_L24_AD15_G22_N | IO_B65_L8_AD5_N4_N | IO_B4A_TX_B52_AH13_N | CAM0_CC1_N | FMC_LA16_N | HDMI_HPD | IO_N | 81 | 82 | VIN_IO | VCC_IO_B34 | VCC_IO_B35 | VCC_IO_B35 | VCC_IO_B65 | VCC_IO_B3B_B4A | VCC_IO_A | VCC_IO | VCC_IO_B
| GND | GND | GND | GND | GND | GND | GND | GND | GND | 83 | 84 | IO_P | IO_B34_L18_M6_P | IO_B35_L23_M14_P | IO_B35_L19_H19_P | IO_B65_L2_P3_P | IO_B4A_RX_B50_AF17_P | CAM0_X3_P | FMC_LA02_P | IO0_D12_P
| IO_B34_L13_MRCC_N5_P | IO_B35_L13_MRCC_H16_P | IO_B35_L13_MRCC_B19_P | IO_B65_L12_GC_L4_P | IO_B4A_CLK2_B47_Y13_P | CAM1_ZCLK_CC3_P | FMC_LA00_CC_P | IO0_CLK_P | PCLK_P | 85 | 86 | IO_N | IO_B34_L18_N6_N | IO_B35_L23_M15_N | IO_B35_L19_VREF_H20_N | IO_B65_L2_R3_N | IO_B4A_RX_B50_AG16_N | CAM0_X3_N | FMC_LA02_N | IO0_D13_N
| IO_B34_L13_MRCC_P5_N | IO_B35_L13_MRCC_H17_N | IO_B35_L13_MRCC_B20_N | IO_B65_L12_GC_L3_N | IO_B4A_CLK2_B47_AA13_N | CAM1_ZCLK_CC3_N | FMC_LA00_CC_N | IO0_CLK_N | PCLK_N | 87 | 88 | GND | GND | GND | GND | GND | GND | GND | GND | GND
| VCC_1V8 | VCC_1V8_PS | VCC_1V8 | VCC_1V8 | VCC_2V5 | VCC_OUT | VMON_P89 | VCC_OUT | VOUT | 89 | 90 | IO_P | IO_B34_L6_L6_P | IO_B35_L22_AD7_L14_P | IO_B35_L22_AD7_G20_P | IO_B65_L20_AD1_E4_P | IO_B4A_RX_B54_AD17_P | CAM0_X2_P | FMC_LA03_P | IO0_D10_P
| IO_B34_L1_L1_P | IO_B35_L9_AD3_L19_P | IO_B35_L23_F21_P | IO_B65_L19_AD9_G1_P | IO_B4A_TX_B53_AG15_P | CAM1_Z3N_CC4_P | FMC_LA04_P | IO0_D14_P | IO_P | 91 | 92 | IO_N | IO_B34_L6_VREF_L5_N | IO_B35_L22_AD7_L15_N | IO_B35_L22_AD7_G21_N | IO_B65_L20_AD1_E3_N | IO_B4A_RX_B54_AE17_N | CAM0_X2_N | FMC_LA03_N | IO0_D11_N
| IO_B34_L1_M1_N | IO_B35_L9_AD3_L20_N | IO_B35_L23_F22_N | IO_B65_L19_AD9_F1_N | IO_B4A_TX_B53_AH14_N | CAM1_Z3P_CC4_N | FMC_LA04_N | IO0_D15_N | IO_N | 93 | 94 | VOUT | VCC_1V8 | VCC_1V8_PS | VCC_1V8 | VCC_1V8 | VCC_1V8 | VMON_P94 | VMON_P94 | VMON_P94
| GND | GND | GND | GND | GND | GND | GND | GND | GND | 95 | 96 | IO_P | IO_B34_L16_M4_P | IO_B35_L20_AD6_K14_P | IO_B35_L20_AD6_G19_P | IO_B65_L16_AD3_J5_P | IO_B4A_RX_B58_AE19_P | CAM0_X1_P | FMC_LA05_P | IO0_D8_P
| IO_B34_L3_N2_P | IO_B35_L10_AD11_K19_P | IO_B35_L17_AD5_E21_P | IO_B65_L15_AD11_K1_P | IO_B4A_TX_B56_AH17_P | CAM1_Z2N_CC2_P | FMC_LA06_P | MIPI_D1_P | IO_P | 97 | 98 | IO_N | IO_B34_L16_N4_N | IO_B35_L20_AD6_J14_N | IO_B35_L20_AD6_F19_N | IO_B65_L16_AD3_H5_N | IO_B4A_RX_B58_AD19_N | CAM0_X1_N | FMC_LA05_N | IO0_D9_N
| IO_B34_L3_N1_N | IO_B35_L10_AD11_J19_N | IO_B35_L17_AD5_D21_N | IO_B65_L15_AD11_J1_N | IO_B4A_TX_B56_AH16_N | CAM1_Z2P_CC2_N | FMC_LA06_N | MIPI_D1_N | IO_N | 99 | 100 | GND | GND | GND | GND | GND | GND | GND | GND | GND
| VCC_1V8 | VCC_1V8_PS | VCC_1V8 | VCC_1V8 | VCC_2V5 | VCC_OUT | VMON_P101 | VCC_OUT | VOUT | 101 | 102 | IO_P | IO_B34_L4_M3_P | IO_B35_L19_H15_P | IO_B35_L6_G17_P | IO_B65_L22_AD0_D3_P | IO_B4A_RX_B62_AE20_P | CAM0_X0_P | FMC_LA07_P | IO0_D16_P
| IO_B34_L14_SRCC_P4_P | IO_B35_L14_AD4_SRCC_J18_P | IO_B35_L14_SRCC_AD4_D20_P | IO_B65_L13_GC_J3_P | IO_B4A_TX_B60_AG18_P | CAM1_Z1P_CC1_P | FMC_LA01_CC_P | MIPI_CLK_P | SCLK_P | 103 | 104 | IO_N | IO_B34_L4_M2_N | IO_B35_L19_VREF_G15_N | IO_B35_L6_VREF_F17_N | IO_B65_L22_AD0_C3_N | IO_B4A_RX_B62_AD20_N | CAM0_X0_N | FMC_LA07_N | IO0_D17_N
| IO_B34_L14_SRCC_P3_N | IO_B35_L14_AD4_SRCC_H18_N | IO_B35_L14_SRCC_AD4_C20_N | IO_B65_L13_GC_J2_N | IO_B4A_TX_B60_AH18_N | CAM1_Z1N_CC1_N | FMC_LA01_CC_N | MIPI_CLK_N | SCLK_N | 105 | 106 | VOUT | VCC_1V8 | VCC_1V8_PS | VCC_1V8 | VCC_1V8 | VCC_1V8 | VMON_P106 | VMON_P106 | VMON_P106
| GND | GND | GND | GND | GND | GND | GND | GND | GND | 107 | 108 | IO_P | IO_B34_L15_P2_P | IO_B35_L8_AD10_M17_P | IO_B35_L1_AD0_F16_P | IO_B65_L10_AD4_M5_P | IO_B4A_RX_B66_AF22_P | CAM0_SERTFG_P | FMC_LA09_P | IO0_D22_MIPI_D0LP_P
| IO_B34_L19_R6_P | IO_B35_L17_AD5_J20_P | IO_B35_L16_D22_P | IO_B65_L18_AD2_H4_P | IO_B4A_TX_B61_AG19_P | CAM0_SERTC_P | FMC_LA08_P | HDMI_CLK_P | IO_P | 109 | 110 | IO_N | IO_B34_L15_R2_N | IO_B35_L8_AD10_M18_N | IO_B35_L1_AD0_E16_N | IO_B65_L10_AD4_M4_N | IO_B4A_RX_B66_AF21_N | CAM0_SERTFG_N | FMC_LA09_N | IO0_D23_MIPI_D0LP_N
| IO_B34_L19_VREF_R5_N | IO_B35_L17_AD5_H20_N | IO_B35_L16_C22_N | IO_B65_L18_AD2_G4_N | IO_B4A_TX_B61_AH19_N | CAM0_SERTC_N | FMC_LA08_N | HDMI_CLK_N | IO_N | 111 | 112 | PCLK_P | IO_B34_L12_MRCC_T5_P | IO_B35_L12_MRCC_K17_P | IO_B35_L12_MRCC_D18_P | IO_B65_L14_GC_K4_P | IO_B4A_CLK3_B55_Y15_P | CAM0_XCLK_P | FMC_CLK0_M2C_P | MIPI_D0_P
| IO_B34_L17_R1_P | IO_B35_L18_AD13_G19_P | IO_B35_L18_AD13_B21_P | IO_B65_L9_AD12_M2_P | IO_B4A_TX_B64_AF20_P | CAM1_SERTC_P | FMC_LA10_P | HDMI_D0_P | IO_P | 113 | 114 | PCLK_N | IO_B34_L12_MRCC_T4_N | IO_B35_L12_MRCC_K18_N | IO_B35_L12_MRCC_C19_N | IO_B65_L14_GC_K3_N | IO_B4A_CLK3_B55_AA15_N | CAM0_XCLK_N | FMC_CLK0_M2C_N | MIPI_D0_N
| IO_B34_L17_T1_N | IO_B35_L18_AD13_G20_N | IO_B35_L18_AD13_B22_N | IO_B65_L9_AD12_M1_N | IO_B4A_TX_B64_AG20_N | CAM1_SERTC_N | FMC_LA10_N | HDMI_D0_N | IO_N | 115 | 116 | GND | GND | GND | GND | GND | GND | GND | GND | GND
| VCC_IO_B34 | VCC_IO_B35 | VCC_IO_B35 | VCC_IO_B65 | VCC_IO_B3B_B4A | VCC_IO_A | VCC_IO | VCC_IO_B | VIN_IO | 117 | 118 | IO_P | IO_B34_L23_R7_P | IO_B35_L24_AD15_K16_P | IO_B35_L2_AD8_D16_P | IO_B65_L23_SCLK_F3_P | IO_B4A_RX_B70_AG23_P | CAM1_SERTFG_Z0_P | FMC_LA12_P | IO0_D6_P
| IO_B34_L7_U1_P | IO_B35_L15_AD12_F19_P | IO_B35_L15_AD12_A21_P | IO_B65_L7_AD13_N2_P | IO_B4A_TX_B69_AH23_P | IOC_D0_SC0_BTN0# | FMC_LA11_P | HDMI_D1_P | IO_P | 119 | 120 | IO_N | IO_B34_L23_T6_N | IO_B35_L24_AD15_J16_N | IO_B35_L2_AD8_D17_N | IO_B65_L23_F2_N | IO_B4A_RX_B70_AF23_N | CAM1_SERTFG_Z0_N | FMC_LA12_N | IO0_D7_N
| IO_B34_L7_V1_N | IO_B35_L15_AD12_F20_N | IO_B35_L15_AD12_A22_N | IO_B65_L7_AD13_P1_N | IO_B4A_TX_B69_AH22_N | IOC_D1_SC1_BTN1# | FMC_LA11_N | HDMI_D1_N | IO_N | 121 | 122 | IO_P | IO_B34_L24_R8_P | IO_B35_L16_G17_P | IO_B35_L10_AD11_A18_P | IO_B65_L17_AD10_H2_P | IO_B4A_RX_B74_AE24_P | CAM1_XY3_P | FMC_LA14_P | IO0_D4_P
| IO_B34_L8_U4_P | IO_B35_L4_D19_P | IO_B35_L5_AD9_F18_P | IO_B65_L5_AD14_R1_P | IO_B4A_TX_B72_AG24_P | IOC_D2_SC2 | FMC_LA13_P | HDMI_D2_P | IO_P | 123 | 124 | IO_N | IO_B34_L24_T8_N | IO_B35_L16_G18_N | IO_B35_L10_AD11_A19_N | IO_B65_L17_AD10_G2_N | IO_B4A_RX_B74_AE23_N | CAM1_XY3_N | FMC_LA14_N | IO0_D5_N
| IO_B34_L8_U3_N | IO_B35_L4_D20_N | IO_B35_L5_AD9_E18_N | IO_B65_L5_AD14_T1_N | IO_B4A_TX_B72_AH24_N | IOC_D3_SC3 | FMC_LA13_N | HDMI_D2_N | IO_N | 125 | 126 | VIN_IO | VCC_IO_B34 | VCC_IO_B35 | VCC_IO_B35 | VCC_IO_B65 | VCC_IO_B3B_B4A | VCC_IO_A | VCC_IO | VCC_IO_B
| GND | GND | GND | GND | GND | GND | GND | GND | GND | 127 | 128 | SCLK_P | IO_B34_L11_SRCC_R3_P | IO_B35_L11_SRCC_L16_P | IO_B35_L11_SRCC_C17_P | IO_B65_L11_GC_L2_P | IO_B4A_RX_B78_AF25_P | CAM1_XYCLK_P | FX3_DQ13 | IO0_D0_P
| IO_B34_L9_U2_P | IO_B35_L1_AD0_C20_P | IO_B35_L7_AD2_C15_P | IO_B65_L3_AD15_U2_P | IO_B4A_TX_B77_AG28_P | IOC_D4_SC4 | FX3_FLAGB_BTN# | IO0_D18_P | IO_P | 129 | 130 | SCLK_N | IO_B34_L11_SRCC_T3_N | IO_B35_L11_SRCC_L17_N | IO_B35_L11_SRCC_C18_N | IO_B65_L11_GC_L1_N | IO_B4A_RX_B78_AG25_N | CAM1_XYCLK_N | FX3_DQ12 | IO0_D1_N
| IO_B34_L9_V2_N | IO_B35_L1_AD0_B20_N | IO_B35_L7_AD2_B15_N | IO_B65_L3_AD15_U1_N | IO_B4A_TX_B77_AH27_N | IOC_D5_SC5 | FX3_A1 | IO0_D19_N | IO_N | 131 | 132 | IO_P | IO_B34_L10_V5_P | IO_B35_L6_F16_P | IO_B35_L3_AD1_E15_P | IO_B65_L1_T3_P | IO_B4A_RX_B67_AD23_P | CAM1_XY2_P | FX3_DQ11 | IO0_D2_P
| IO_B34_L20_V7_P | IO_B35_L2_AD8_B19_P | IO_B35_L8_AD10_B16_P | IO_B65_L24_SDA_D2_P | IO_B4A_TX_B80_AF27_P | IOC_D6_SC6 | FX3_CLK | IO0_D20_P | IO_P | 133 | 134 | IO_N | IO_B34_L10_V4_N | IO_B35_L6_VREF_F17_N | IO_B35_L3_AD1_D15_N | IO_B65_L1_T2_N | IO_B4A_RX_B67_AE22_N | CAM1_XY2_N | FX3_DQ14 | IO0_D3_N
| IO_B34_L20_V6_N | IO_B35_L2_AD8_A20_N | IO_B35_L8_AD10_B17_N | IO_B65_L24_C2_N | IO_B4A_TX_B80_AF28_N | IOC_D7_SC7 | FX3_FLAGA | IO0_D21_N | IO_N | 135 | 136 | GND | GND | GND | GND | GND | GND | GND | GND | GND
| VCC_CFG_B14 | VCC_CFG_MIO_B13 | VCC_CFG_PS_B13_B33 | VCC_CFG_MIO | VCC_CFG_HPS_B3A | VCC_IO_A | VCC_IO | VCC_CFG | VIN_CFG | 137 | 138 | IO_P | IO_B34_L22_U7_P | IO_B35_L5_AD9_E18_P | IO_B35_L4_G15_P | IO_B66_L12_GC_A4_P | HPS_GPIO61_CANRX_TX_B3A_AC4 | CAM1_XY1_P | FX3_DQ15 | DP_AUX_OE
| IO_B14_L5_R12_P | IO_MIO40_B13_L16_W10 | IO_MIO40_B33_L12_Y18 | PS_MIO51_SDCLK | HPS_SDCLK_RX_B3A_U10 | SDIO_CLK | FX3_SLRD#_SDCLK | SDIO_CLK | IO_P | 139 | 140 | IO_N | IO_B34_L22_U6_N | IO_B35_L5_AD9_E19_N | IO_B35_L4_G16_N | IO_B66_L12_GC_A3_N | HPS_GPIO62_CANTX_CS1_TX_B3A_AD4 | CAM1_XY1_N | FX3_DQ9 | DP_HPD
| IO_B14_L5_R13_N | IO_MIO41_B13_L16_W9 | IO_MIO41_B33_L12_AA18 | PS_MIO50_SDCMD | HPS_SDCMD_RX_B3A_V10 | SDIO_CMD | FX3_SLWR#_SDCMD | SDIO_CMD | IO_N | 141 | 142 | IO_P | IO_B34_L21_U9_P | IO_B35_L3_AD1_E17_P | IO_B35_L9_AD3_A16_P | IO_B66_L11_GC_B2_P | HPS_GPIO63_UART1RX_RX_B3A_Y11 | CAM1_XY0_P | FX3_DQ10 | DP_AUX_OUT
| IO_B14_L24_T9_P | IO_MIO42_B13_L18_W11 | IO_MIO42_B33_L17_AA17 | PS_MIO46_SDD0 | HPS_SDD0_RX_B3A_W8 | SDIO_D0 | FX3_SLOE#_SDD0 | SDIO_D0 | IO_P | 143 | 144 | IO_N | IO_B34_L21_V9_N | IO_B35_L3_AD1_D18_N | IO_B35_L9_AD3_A17_N | IO_B66_L11_GC_B1_N | HPS_GPIO64_UART1TX_RX_B3A_AA11 | CAM1_XY0_N | FX3_DQ8 | DP_AUX_IN
| IO_B14_L24_T10_N | IO_MIO43_B13_L18_Y11 | IO_MIO43_B33_L17_AB17 | PS_MIO47_SDD1 | HPS_SDD1_RX_B3A_Y8 | SDIO_D1 | FX3_PKTEND#_SDD1 | SDIO_D1 | IO_N | 145 | 146 | VIN_CFG | VCC_CFG_B14 | VCC_CFG_MIO_B13 | VCC_CFG_PS_B13_B33 | VCC_CFG_MIO | VCC_CFG_HPS_B3A | VCC_IO_A | VCC_IO | VCC_CFG
| GND | GND | GND | GND | GND | GND | GND | GND | GND | 147 | 148 | IO_P | IO_B14_L19_T11_P | IO_MIO48_B13_L11_SRCC_U7 | IO_MIO48_B33_L14_W16 | PS_MIO42_PERST# | HPS_GPIO59_MISO_TX_B3A_AA4 | SIO0_SCINT#_P | FX3_DQ7 | GPIO0_LED0#
| IO_B14_L13_MRCC_P15_P | IO_MIO44_B13_L14_SRCC_Y9 | IO_MIO44_B33_L16_U17 | PS_MIO48_SDD2 | HPS_SDD2_RX_B3A_U9 | SDIO_D2 | FX3_DQ3_SDD2 | SDIO_D2 | SCLK_P | 149 | 150 | IO_N | IO_B14_L19_U11_N | IO_MIO49_B13_L11_V7 | IO_MIO49_B33_L14_Y16 | PS_MIO43 | HPS_GPIO60_SS0_BS0_TX_B3A_AB4 | SIO1_CPULED#_N (*7) | FX3_DQ4 | GPIO1_LED1#
| IO_B14_L13_MRCC_R15_N | IO_MIO45_B13_L14_Y8 | IO_MIO45_B33_L16_V17 | PS_MIO49_SDD3 | HPS_SDD3_RX_B3A_T8 | SDIO_D3 | FX3_DQ1_SDD3 | SDIO_D3 | SCLK_N | 151 | 152 | IO_P | IO_B14_L23_T13_P | IO_MIO50_B13_L12_MRCC_T9 | IO_MIO50_B33_L13_W17 | PS_MIO45_SDCD# | HPS_GPIO57_CLK_TX_B3A_Y5 | SIO2_SDCD#_P (*7) | FX3_DQ6_SDCD# | SDCARD_CD#
| IO_B14_L20_U12_P | IO_MIO46_B13_L19_T5 | IO_MIO46_B33_L15_U15 | PS_MIO38_UARTRX | HPS_GPIO65_UART0RX | UART_RX | FX3_DQ0_UARTRX | UART_RX | IO_P | 153 | 154 | IO_N | IO_B14_L23_U13_N | IO_MIO51_B13_L12_U10 | IO_MIO51_B33_L13_W18 | PS_MIO44 | HPS_GPIO58_MOSI_TX_B3A_Y4 | SIO3_SDIOSEL#_N | FX3_DQ5 | BTN#_WDEN#
| IO_B14_L20_V12_N | IO_MIO47_B13_L19_U5 | IO_MIO47_B33_L15_U16 | PS_MIO39_UARTTX | HPS_GPIO66_UART0TX_CS0 | UART_TX | FX3_DQ2_UARTTX | UART_TX | IO_N | 155 | 156 | GND | GND | GND | GND | GND | GND | GND | GND | GND
| GND | GND | GND | GND | GND | GND | GND | GND | GND | 157 | 158 | JTAG_TCK | JTAG_TCK | JTAG_TCK | JTAG_TCK | JTAG_TCK | JTAG_TCK | JTAG_TCK | JTAG_TCK | JTAG_TCK
| - (*2) | USB_D_P | USB_D_P | USB_D_P | USB_D_P | USBMOD_D_P | USB_D_P | USBH_D_P | USB_DP | 159 | 160 | JTAG_TDI | JTAG_TDI | JTAG_TDI | JTAG_TDI | JTAG_TDI | JTAG_TDI | JTAG_TDI | JTAG_TDI | JTAG_TDI
| - (*2) | USB_D_N | USB_D_N | USB_D_N | USB_D_N | USBMOD_D_N | USB_D_N | USBH_D_N | USB_DM | 161 | 162 | JTAG_TMS | JTAG_TMS | JTAG_TMS | JTAG_TMS | JTAG_TMS | JTAG_TMS | JTAG_TMS | JTAG_TMS | JTAG_TMS
| - (*2) | USB_VBUS | USB_VBUS | USB_VBUS | USB_VBUS | VCC_USBMOD | USB_VBUS | VCC_USBMOD | VBUS_HDP | 163 | 164 | JTAG_TDO | JTAG_TDO | JTAG_TDO | JTAG_TDO | JTAG_TDO | JTAG_TDO | JTAG_TDO | JTAG_TDO | JTAG_TDO
| - (*2) | USB_ID | USB_ID | USB_ID | USB_ID | USBMOD_ID | USB_ID | USBMOD_ID | ID_HDM | 165 | 166 | USB_CPEN | - | USB_CPEN | USB_CPEN | USB_CPEN | USB_CPEN | USBMOD_CPEN | USB_CPEN | USBMOD_CPEN
| GND | GND | GND | GND | GND | GND | GND | GND | GND | 167 | 168 | RSVD | FPGA_V_P | - (*6) | FPGA_V_P | - | - | RSVD_CLKEXT | RSVD_P168 | RVSD_CLKEXT
| ETH_A_N | ETH_A_N | ETH_A_N | ETH_A_N | ETH0_A_N | ETH_A_N | ETH_A_N | ETH_A_N | ETH_A_N | 169 | 170 | RSVD | FPGA_V_N | - | FPGA_V_N | BOOT_MODE1 | BOOT_MODE1 | RSVD_BOOTMODE1 | RSVD_P170 | BOOT_MODE1
| ETH_A_P | ETH_A_P | ETH_A_P | ETH_A_P | ETH0_A_P | ETH_A_P | ETH_A_P | ETH_A_P | ETH_A_P | 171 | 172 | GND | GND | GND | GND | GND | GND | GND | GND | GND
| ETH_LED1# | ETH_LED1# | ETH_LED1# | ETH_LED1# | ETH0_LED1# | ETH0_LED1# (*5) | ETH0_LED1# (*5) | ETH_LED1# | ETH_LED1# | 173 | 174 | I2C_INT# | I2C_INT# | I2C_INT# | I2C_INT# | I2C_INT# | I2C_INT# | I2C_INT# | I2C_INT# | I2C_MGMT_INT#
| ETH_LED2# | ETH_LED2# | ETH_LED2# | ETH_LED2# | ETH0_LED2# | ETH0_LED2# (*5) | ETH0_LED2# (*5) | ETH_LED2# | ETH_LED2# | 175 | 176 | I2C_SDA | I2C_SDA | I2C_SDA | I2C_SDA | I2C_SDA | I2C_SDA | I2C_SDA | I2C_SDA | I2C_MGMT_SDA
| ETH_B_N | ETH_B_N | ETH_B_N | ETH_B_N | ETH0_B_N | ETH_B_N | ETH_B_N | ETH_B_N | ETH_B_N | 177 | 178 | I2C_SCL | I2C_SCL | I2C_SCL | I2C_SCL | I2C_SCL | I2C_SCL | I2C_SCL | I2C_SCL | I2C_MGMT_SCL
| ETH_B_P | ETH_B_P | ETH_B_P | ETH_B_P | ETH0_B_P | ETH_B_P | ETH_B_P | ETH_B_P | ETH_B_P | 179 | 180 | GND | GND | GND | GND | GND | GND | GND | GND | GND
| ETH_CTREF | ETH_CTREF | ETH_CTREF | - | ETH0_CTREF | ETH_CTREF | ETH_CTREF | - | ETH_CTREF | 181 | 182 | FLASH_CLK | FLASH_CLK_FPGA_CCLK | FLASH_CLK | FLASH_CLK | FLASH_CLK | FLASH_CLK | FLASH_CLK | FLASH_CLK | FLASH_CLK
| ETH_C_N | ETH_C_N | ETH_C_N | ETH_C_N | ETH0_C_N | ETH_C_N | ETH_C_N | ETH_C_N | ETH_C_N | 183 | 184 | FLASH_DO | FLASH_DO_FPGA_DIN | FLASH_DO | FLASH_DO | FLASH_DO | FLASH_DO | FLASH_DO | FLASH_DO | FLASH_DO
| ETH_C_P | ETH_C_P | ETH_C_P | ETH_C_P | ETH0_C_P | ETH_C_P | ETH_C_P | ETH_C_P | ETH_C_P | 185 | 186 | FLASH_DI | FLASH_DI | FLASH_DI | FLASH_DI | FLASH_DI | FLASH_DI | FLASH_DI | FLASH_DI | FLASH_DI
| - | - | - | - | ETH1_LED1# | ETH1_LED1# (*5) | ETH1_LED1# (*5) | - | ETH_LED1# | 187 | 188 | FLASH_CS# | FLASH_CS# | FLASH_CS# | FLASH_CS# | FLASH_CS# | FLASH_CS# | FLASH_CS# | FLASH_CS# | FLASH_CS#
| - | - | - | - | ETH1_LED2# | ETH1_LED2# (*5) | ETH1_LED2# (*5) | - | ETH_LED2# | 189 | 190 | BOOT_MODE | FPGA_MODE | BOOT_MODE | BOOT_MODE | BOOT_MODE0 | BOOT_MODE0 | BOOT_MODE0 | BOOT_MODE | BOOT_MODE0
| ETH_D_N | ETH_D_N | ETH_D_N | ETH_D_N | ETH0_D_N | ETH_D_N | ETH_D_N | ETH_D_N | ETH_D_N | 191 | 192 | SRST#_RDY# | FPGA_INIT# | PS_SRST# | PS_SRST# | PS_SRST# | HPS_RST# | SRST#_RDY# | SRST#_RDY# | SRST#_RDY#
| ETH_D_P | ETH_D_P | ETH_D_P | ETH_D_P | ETH0_D_P | ETH_D_P | ETH_D_P | ETH_D_P | ETH_D_P | 193 | 194 | FPGA_DONE | FPGA_DONE | FPGA_DONE | FPGA_DONE | PS_DONE | FPGA_CONFDONE | FPGA_DONE | FPGA_DONE | FPGA_DONE
| GND | GND | GND | GND | GND | GND | GND | GND | GND | 195 | 196 | POR#_LOAD# | FPGA_PROG# | PS_POR# | PS_POR# | PS_POR# | HPS_POR# | POR#_LOAD# | POR#_LOAD# | POR#_LOAD#
| VCC_3V3 | VCC_3V3 | VCC_3V3 | VCC_3V3 | VCC_3V3 | VCC_3V3_MOD | VCC_3V3 | VCC_3V3_MOD | VIN_3V3 | 197 | 198 | VMON | VMON_1V2 | VMON_1V2 | VMON_1V2 | VMON_INT | VMON_1V2 | VMON_P198 | VMON_P198 | VMON_P198
| VCC_3V3 | VCC_3V3 | VCC_3V3 | VCC_3V3 | VCC_3V3 | VCC_3V3_MOD | VCC_3V3 | VCC_3V3_MOD | VIN_3V3 | 199 | 200 | VIN_BAT | VCC_BAT | VCC_BAT | VCC_BAT | VCC_BAT | VCC_BAT | VCC_BAT | VCC_BAT | VCC_BAT

## Notes_Disclaimers
Master Pinout for Enclustra Mars Modules: 200-pin 1.8V SO-DIMM connector
Date: 15 December 2021
Notes (denoted with an asterisk* on the Pinouts sheet)
| 1. | Revision R1 & R2 had a direct GND connection which results in a short circuit when using with a Mars module delivering power on this pin. Revision R4 has 1uF to GND. This note refers to a product that has been removed from this pinout sheet.
| 2. | With custom module configurations, this pin could be used as a regular I/O pin.
| 3. | Revision R1 modules had this pin unconnected. From revision R2 onwards, this pin connects to Eth_Led1/2#. This note refers to a product that has been removed from this pinout sheet.
| 4. | Revision R1 modules used this pin as Eth_Led1/2# output. This note refers to a product that has been removed from this pinout sheet.
| 5. | The carrier board uses diode oring between Eth0 and Eth1 LEDs for compatibility with Mars MX2 revision R1 modules.
| 6. | On ZX2 R1, an extra boot mode signal was placed on pin 168 (BOOT_MODE1). For modules starting with revision R2, this signal is not available any more.
| 7. | On EB1 R1, the system controller pin mapping of SDCD# and CPULED# to SIO1 and SIO2 was exchanged. Update to the latest system controller firmware.
| 8. | On AX3 R1, the pullups to VCC_3V3 on PWR_EN and PWR_GOOD were missing.
| 9. | On modules equipped with 5CSE devices, these pins are routed to 4 regular I/Os (differential TX and CLK pairs) in FPGA bank 3B. On modules equipped with 5CSX devices, these are MGT_REFCLK pins.
| 10. | MA3-specific: All IO_B*_RX_* and HPS_*_B3A_RX_* pairs are LVDS receive capable by the attached FPGA. For LVDS transmit options, check the FPGA datasheet. These pins are regular I/O pins for non-differential applications.
| 11. | MA3-specific: All IO_B*_TX_* and HPS_*_B3A_TX_* pairs are LVDS transmit capable by the attached FPGA. For LVDS receive options, check the FPGA datasheet. These pins are regular I/O pins for non-differential applications.
| 12. | MA3-specific: All IO_B*_CLK_* pairs are LVDS receive capable by the attached FPGA. These pairs can also be used as clock inputs. For LVDS transmit options, check the FPGA datasheet. These pins are regular I/O pins for non-differential applications.
Disclaimers
| • | All pinout and pin information is provided as-is without assurance of correctness or completeness.
| • | All information is subject to change at any time without notice.
| • | Please verify all data with Enclustra's user manuals, FPGA and other components vendor's documentation.
| • | Enclustra recommends checking the module's and the FPGA and other components errata sheets.