## MA-ZX3-R7
Module: | Mars ZX3
Revision: | R7
Date: | 2019-06-07
Signal on module | FPGA pin number | FPGA pin name | Connector Pin | Comment
NAND_CE#_MIO | G6 | PS_MIO0
FLASH_CS#_PS | A1 | PS_MIO1 | 188 | Connected to FLASH_CS# signal on module connecter through 100 ohms series resistor
NAND_ALE/FLASH_DI/IO0 | A2 | PS_MIO2 | 186 | Connected to FLASH_DI# signal on module connecter through 100 ohms series resistor
NAND_WE#/FLASH_DO/IO1 | F6 | PS_MIO3 | 184 | Connected to FLASH_DO# signal on module connecter through 100 ohms series resistor
NAND_IO2/FLASH_IO2 | E4 | PS_MIO4
NAND_IO0/FLASH_IO3 | A3 | PS_MIO5
NAND_IO1/FLASH_CLK | A4 | PS_MIO6 | 182 | Connected to FLASH_CLK# signal on module connecter through 100 ohms series resistor
NAND_CLE | D5 | PS_MIO7
NAND_RE#/FLASH_FBOUT | E5 | PS_MIO8
NAND_IO4 | C4 | PS_MIO9
NAND_IO5 | G7 | PS_MIO10
NAND_IO6 | B4 | PS_MIO11
NAND_IO7 | C5 | PS_MIO12
NAND_IO3 | A6 | PS_MIO13
NAND_R/B# | B6 | PS_MIO14
MDIO_SEL_LED1# | E6 | PS_MIO15
ETH_TX_CLK | D6 | PS_MIO16 |  | connected to EMIO pin in parallel
ETH_TX_D0 | E9 | PS_MIO17 |  | connected to EMIO pin in parallel
ETH_TX_D1 | A7 | PS_MIO18 |  | connected to EMIO pin in parallel
ETH_TX_D2 | E10 | PS_MIO19 |  | connected to EMIO pin in parallel
ETH_TX_D3 | A8 | PS_MIO20 |  | connected to EMIO pin in parallel
ETH_TX_CTL | F11 | PS_MIO21 |  | connected to EMIO pin in parallel
ETH_RX_CLK | A14 | PS_MIO22 |  | connected to EMIO pin in parallel
ETH_RX_D0 | E11 | PS_MIO23 |  | connected to EMIO pin in parallel
ETH_RX_D1 | B7 | PS_MIO24 |  | connected to EMIO pin in parallel
ETH_RX_D2 | F12 | PS_MIO25 |  | connected to EMIO pin in parallel
ETH_RX_D3 | A13 | PS_MIO26 |  | connected to EMIO pin in parallel
ETH_RX_CTL | D7 | PS_MIO27 |  | connected to EMIO pin in parallel
MDC_SCL | D10 | PS_MIO52
MDIO_SDA | C12 | PS_MIO53
ETH_MDC | AA12 | IO_L7P_T1_13
ETH_MDIO | AB12 | IO_L7N_T1_13
ETH_RST# | AB11 | IO_L8N_T1_13
ETH_RX_CLK | Y9 | IO_L12P_T1_MRCC_13 |  | connected to MIO pin in parallel
ETH_RX_CTL | Y8 | IO_L12N_T1_MRCC_13 |  | connected to MIO pin in parallel
ETH_RX_D0 | U10 | IO_L6P_T0_13 |  | connected to MIO pin in parallel
ETH_RX_D1 | Y11 | IO_L10P_T1_13 |  | connected to MIO pin in parallel
ETH_RX_D2 | W11 | IO_L3P_T0_DQS_13 |  | connected to MIO pin in parallel
ETH_RX_D3 | U11 | IO_L5N_T0_13 |  | connected to MIO pin in parallel
ETH_TX_CLK | W10 | IO_L3N_T0_DQS_13 |  | connected to MIO pin in parallel
ETH_TX_CTL | V10 | IO_L1P_T0_13 |  | connected to MIO pin in parallel
ETH_TX_D0 | V8 | IO_L2P_T0_13 |  | connected to MIO pin in parallel
ETH_TX_D1 | W8 | IO_L2N_T0_13 |  | connected to MIO pin in parallel
ETH_TX_D2 | U6 | IO_L22P_T3_13 |  | connected to MIO pin in parallel
ETH_TX_D3 | V9 | IO_L1N_T0_13 |  | connected to MIO pin in parallel
ETH_LED2#_R | U12 | IO_L5P_T0_13
USB_DATA4 | A12 | PS_MIO28
USB_DIR | E8 | PS_MIO29
USB_STP | A11 | PS_MIO30
USB_NXT | F9 | PS_MIO31
USB_DATA0 | C7 | PS_MIO32
USB_DATA1 | G13 | PS_MIO33
USB_DATA2 | B12 | PS_MIO34
USB_DATA3 | F14 | PS_MIO35
USB_CLK | A9 | PS_MIO36
USB_DATA5 | B14 | PS_MIO37
USB_DATA6 | F13 | PS_MIO38
USB_DATA7 | C13 | PS_MIO39
IO_MIO40_B33_L12_Y18 | E14 | PS_MIO40 | 139
IO_MIO41_B33_L12_AA18 | C8 | PS_MIO41 | 141
IO_MIO42_B33_L17_AA17 | D8 | PS_MIO42 | 143
IO_MIO43_B33_L17_AB17 | B11 | PS_MIO43 | 145
IO_MIO44_B33_L16_U17 | E13 | PS_MIO44 | 149
IO_MIO45_B33_L16_V17 | B9 | PS_MIO45 | 151
IO_MIO46_B33_L15_U15 | D12 | PS_MIO46 | 153
IO_MIO47_B33_L15_U16 | B10 | PS_MIO47 | 155
IO_MIO48_B33_L14_W16 | D11 | PS_MIO48 | 148
IO_MIO49_B33_L14_Y16 | C14 | PS_MIO49 | 150
IO_MIO50_B33_L13_W17 | D13 | PS_MIO50 | 152
IO_MIO51_B33_L13_W18 | C10 | PS_MIO51 | 154
LED0# | H18 | IO_25_35
LED1# | AA14 | IO_L22N_T3_33
LED2# | AA13 | IO_L23N_T3_33
LED3# | AB15 | IO_L24N_T3_33
I2C_SCL_B34 | R15 | IO_25_34 | 178 | Connected to I2C_SCL signal on module connecter through level shifter
I2C_SDA_B34 | H15 | IO_0_34 | 176 | Connected to I2C_SDA signal on module connecter through level shifter
I2C_INT#_B35 | H17 | IO_0_35 | 174 | Connected to I2C_INT# signal on module connecter through 47k ohms series resistor
CLK33 | Y6 | IO_L13P_T2_MRCC_13
DDR3_VSEL | AA22 | IO_L7P_T1_33
NAND_WP# | V13 | IO_L20P_T3_33
PWR_GOOD_R | AB14 | IO_L24P_T3_33 | 40 | Connected to PWR_GOOD signal on module connector through 47k series resistor
USB_RST# | U14 | IO_25_33
IO_MIO40_B33_L12_Y18 | Y18 | IO_L12P_T1_MRCC_33 | 139
IO_MIO41_B33_L12_AA18 | AA18 | IO_L12N_T1_MRCC_33 | 141
IO_MIO42_B33_L17_AA17 | AA17 | IO_L17P_T2_33 | 143
IO_MIO43_B33_L17_AB17 | AB17 | IO_L17N_T2_33 | 145
IO_MIO44_B33_L16_U17 | U17 | IO_L16P_T2_33 | 149
IO_MIO45_B33_L16_V17 | V17 | IO_L16N_T2_33 | 151
IO_MIO46_B33_L15_U15 | U15 | IO_L15P_T2_DQS_33 | 153
IO_MIO47_B33_L15_U16 | U16 | IO_L15N_T2_DQS_33 | 155
IO_MIO48_B33_L14_W16 | W16 | IO_L14P_T2_SRCC_33 | 148
IO_MIO49_B33_L14_Y16 | Y16 | IO_L14N_T2_SRCC_33 | 150
IO_MIO50_B33_L13_W17 | W17 | IO_L13P_T2_MRCC_33 | 152
IO_MIO51_B33_L13_W18 | W18 | IO_L13N_T2_MRCC_33 | 154
IO_B34_L10_L21_P | L21 | IO_L10P_T1_34 | 65
IO_B34_L10_L22_N | L22 | IO_L10N_T1_34 | 67
IO_B34_L11_SRCC_K19_P | K19 | IO_L11P_T1_SRCC_34 | 10
IO_B34_L11_SRCC_K20_N | K20 | IO_L11N_T1_SRCC_34 | 12
IO_B34_L12_MRCC_L18_P | L18 | IO_L12P_T1_MRCC_34 | 4
IO_B34_L12_MRCC_L19_N | L19 | IO_L12N_T1_MRCC_34 | 6
IO_B34_L13_MRCC_M19_P | M19 | IO_L13P_T2_MRCC_34 | 43
IO_B34_L13_MRCC_M20_N | M20 | IO_L13N_T2_MRCC_34 | 45
IO_B34_L14_SRCC_N19_P | N19 | IO_L14P_T2_SRCC_34 | 49
IO_B34_L14_SRCC_N20_N | N20 | IO_L14N_T2_SRCC_34 | 51
IO_B34_L15_M21_P | M21 | IO_L15P_T2_DQS_34 | 59
IO_B34_L15_M22_N | M22 | IO_L15N_T2_DQS_34 | 61
IO_B34_L16_N22_P | N22 | IO_L16P_T2_34 | 44
IO_B34_L16_P22_N | P22 | IO_L16N_T2_34 | 46
IO_B34_L17_R20_P | R20 | IO_L17P_T2_34 | 55
IO_B34_L17_R21_N | R21 | IO_L17N_T2_34 | 57
IO_B34_L18_P20_P | P20 | IO_L18P_T2_34 | 29
IO_B34_L18_P21_N | P21 | IO_L18N_T2_34 | 31
IO_B34_L19_N15_P | N15 | IO_L19P_T3_34 | 35
IO_B34_L19_VREF_P15_N | P15 | IO_L19N_T3_VREF_34 | 37
IO_B34_L1_J15_P | J15 | IO_L1P_T0_34 | 78
IO_B34_L1_K15_N | K15 | IO_L1N_T0_34 | 80
IO_B34_L20_P17_P | P17 | IO_L20P_T3_34 | 17
IO_B34_L20_P18_N | P18 | IO_L20N_T3_34 | 19
IO_B34_L21_T16_P | T16 | IO_L21P_T3_DQS_34 | 16
IO_B34_L21_T17_N | T17 | IO_L21N_T3_DQS_34 | 18
IO_B34_L22_R19_P | R19 | IO_L22P_T3_34 | 28
IO_B34_L22_T19_N | T19 | IO_L22N_T3_34 | 30
IO_B34_L23_R18_P | R18 | IO_L23P_T3_34 | 22
IO_B34_L23_T18_N | T18 | IO_L23N_T3_34 | 24
IO_B34_L24_P16_P | P16 | IO_L24P_T3_34 | 23
IO_B34_L24_R16_N | R16 | IO_L24N_T3_34 | 25
IO_B34_L2_J16_P | J16 | IO_L2P_T0_34 | 64
IO_B34_L2_J17_N | J17 | IO_L2N_T0_34 | 66
IO_B34_L3_L16_N | L16 | IO_L3N_T0_DQS_34 | 70
IO_B34_L3_PUDC#_K16_P | K16 | IO_L3P_T0_DQS_PUDC_B_34 | 68
IO_B34_L4_L17_P | L17 | IO_L4P_T0_34 | 54
IO_B34_L4_M17_N | M17 | IO_L4N_T0_34 | 56
IO_B34_L5_N17_P | N17 | IO_L5P_T0_34 | 34
IO_B34_L5_N18_N | N18 | IO_L5N_T0_34 | 36
IO_B34_L6_M15_P | M15 | IO_L6P_T0_34 | 48
IO_B34_L6_VREF_M16_N | M16 | IO_L6N_T0_VREF_34 | 50
IO_B34_L7_J18_P | J18 | IO_L7P_T1_34 | 74
IO_B34_L7_K18_N | K18 | IO_L7N_T1_34 | 76
IO_B34_L8_J21_P | J21 | IO_L8P_T1_34 | 69
IO_B34_L8_J22_N | J22 | IO_L8N_T1_34 | 71
IO_B34_L9_J20_P | J20 | IO_L9P_T1_DQS_34 | 58
IO_B34_L9_K21_N | K21 | IO_L9N_T1_DQS_34 | 60
IO_B35_L10_AD11_A18_P | A18 | IO_L10P_T1_AD11P_35 | 122
IO_B35_L10_AD11_A19_N | A19 | IO_L10N_T1_AD11N_35 | 124
IO_B35_L11_SRCC_C17_P | C17 | IO_L11P_T1_SRCC_35 | 128
IO_B35_L11_SRCC_C18_N | C18 | IO_L11N_T1_SRCC_35 | 130
IO_B35_L12_MRCC_C19_N | C19 | IO_L12N_T1_MRCC_35 | 114
IO_B35_L12_MRCC_D18_P | D18 | IO_L12P_T1_MRCC_35 | 112
IO_B35_L13_MRCC_B19_P | B19 | IO_L13P_T2_MRCC_35 | 85
IO_B35_L13_MRCC_B20_N | B20 | IO_L13N_T2_MRCC_35 | 87
IO_B35_L14_SRCC_AD4_C20_N | C20 | IO_L14N_T2_AD4N_SRCC_35 | 105
IO_B35_L14_SRCC_AD4_D20_P | D20 | IO_L14P_T2_AD4P_SRCC_35 | 103
IO_B35_L15_AD12_A21_P | A21 | IO_L15P_T2_DQS_AD12P_35 | 119
IO_B35_L15_AD12_A22_N | A22 | IO_L15N_T2_DQS_AD12N_35 | 121
IO_B35_L16_C22_N | C22 | IO_L16N_T2_35 | 111
IO_B35_L16_D22_P | D22 | IO_L16P_T2_35 | 109
IO_B35_L17_AD5_D21_N | D21 | IO_L17N_T2_AD5N_35 | 99
IO_B35_L17_AD5_E21_P | E21 | IO_L17P_T2_AD5P_35 | 97
IO_B35_L18_AD13_B21_P | B21 | IO_L18P_T2_AD13P_35 | 113
IO_B35_L18_AD13_B22_N | B22 | IO_L18N_T2_AD13N_35 | 115
IO_B35_L19_H19_P | H19 | IO_L19P_T3_35 | 84
IO_B35_L19_VREF_H20_N | H20 | IO_L19N_T3_VREF_35 | 86
IO_B35_L1_AD0_E16_N | E16 | IO_L1N_T0_AD0N_35 | 110
IO_B35_L1_AD0_F16_P | F16 | IO_L1P_T0_AD0P_35 | 108
IO_B35_L20_AD6_F19_N | F19 | IO_L20N_T3_AD6N_35 | 98
IO_B35_L20_AD6_G19_P | G19 | IO_L20P_T3_AD6P_35 | 96
IO_B35_L21_AD14_E19_P | E19 | IO_L21P_T3_DQS_AD14P_35 | 75
IO_B35_L21_AD14_E20_N | E20 | IO_L21N_T3_DQS_AD14N_35 | 77
IO_B35_L22_AD7_G20_P | G20 | IO_L22P_T3_AD7P_35 | 90
IO_B35_L22_AD7_G21_N | G21 | IO_L22N_T3_AD7N_35 | 92
IO_B35_L23_F21_P | F21 | IO_L23P_T3_35 | 91
IO_B35_L23_F22_N | F22 | IO_L23N_T3_35 | 93
IO_B35_L24_AD15_G22_N | G22 | IO_L24N_T3_AD15N_35 | 81
IO_B35_L24_AD15_H22_P | H22 | IO_L24P_T3_AD15P_35 | 79
IO_B35_L2_AD8_D16_P | D16 | IO_L2P_T0_AD8P_35 | 118
IO_B35_L2_AD8_D17_N | D17 | IO_L2N_T0_AD8N_35 | 120
IO_B35_L3_AD1_D15_N | D15 | IO_L3N_T0_DQS_AD1N_35 | 134
IO_B35_L3_AD1_E15_P | E15 | IO_L3P_T0_DQS_AD1P_35 | 132
IO_B35_L4_G15_P | G15 | IO_L4P_T0_35 | 138
IO_B35_L4_G16_N | G16 | IO_L4N_T0_35 | 140
IO_B35_L5_AD9_E18_N | E18 | IO_L5N_T0_AD9N_35 | 125
IO_B35_L5_AD9_F18_P | F18 | IO_L5P_T0_AD9P_35 | 123
IO_B35_L6_G17_P | G17 | IO_L6P_T0_35 | 102
IO_B35_L6_VREF_F17_N | F17 | IO_L6N_T0_VREF_35 | 104
IO_B35_L7_AD2_B15_N | B15 | IO_L7N_T1_AD2N_35 | 131
IO_B35_L7_AD2_C15_P | C15 | IO_L7P_T1_AD2P_35 | 129
IO_B35_L8_AD10_B16_P | B16 | IO_L8P_T1_AD10P_35 | 133
IO_B35_L8_AD10_B17_N | B17 | IO_L8N_T1_AD10N_35 | 135
IO_B35_L9_AD3_A16_P | A16 | IO_L9P_T1_DQS_AD3P_35 | 142
IO_B35_L9_AD3_A17_N | A17 | IO_L9N_T1_DQS_AD3N_35 | 144
DDR3_A0 | M4 | PS_DDR_A0
DDR3_A1 | M5 | PS_DDR_A1
DDR3_A2 | K4 | PS_DDR_A2
DDR3_A3 | L4 | PS_DDR_A3
DDR3_A4 | K6 | PS_DDR_A4
DDR3_A5 | K5 | PS_DDR_A5
DDR3_A6 | J7 | PS_DDR_A6
DDR3_A7 | J6 | PS_DDR_A7
DDR3_A8 | J5 | PS_DDR_A8
DDR3_A9 | H5 | PS_DDR_A9
DDR3_A10 | J3 | PS_DDR_A10
DDR3_A11 | G5 | PS_DDR_A11
DDR3_A12 | H4 | PS_DDR_A12
DDR3_A13 | F4 | PS_DDR_A13
DDR3_A14 | G4 | PS_DDR_A14
DDR3_BA0 | L7 | PS_DDR_BA0
DDR3_BA1 | L6 | PS_DDR_BA1
DDR3_BA2 | M6 | PS_DDR_BA2
DDR3_CAS# | P3 | PS_DDR_CAS_B
DDR3_CK_N | N5 | PS_DDR_CKN
DDR3_CK_P | N4 | PS_DDR_CKP
DDR3_CKE | V3 | PS_DDR_CKE
DDR3_CS# | P6 | PS_DDR_CS_B
DDR3_DM0 | B1 | PS_DDR_DM0
DDR3_DM1 | H3 | PS_DDR_DM1
DDR3_DM2 | P1 | PS_DDR_DM2
DDR3_DM3 | AA2 | PS_DDR_DM3
DDR3_DQ0 | D1 | PS_DDR_DQ0
DDR3_DQ1 | C3 | PS_DDR_DQ1
DDR3_DQ2 | B2 | PS_DDR_DQ2
DDR3_DQ3 | D3 | PS_DDR_DQ3
DDR3_DQ4 | E3 | PS_DDR_DQ4
DDR3_DQ5 | E1 | PS_DDR_DQ5
DDR3_DQ6 | F2 | PS_DDR_DQ6
DDR3_DQ7 | F1 | PS_DDR_DQ7
DDR3_DQ8 | G2 | PS_DDR_DQ8
DDR3_DQ9 | G1 | PS_DDR_DQ9
DDR3_DQ10 | L1 | PS_DDR_DQ10
DDR3_DQ11 | L2 | PS_DDR_DQ11
DDR3_DQ12 | L3 | PS_DDR_DQ12
DDR3_DQ13 | K1 | PS_DDR_DQ13
DDR3_DQ14 | J1 | PS_DDR_DQ14
DDR3_DQ15 | K3 | PS_DDR_DQ15
DDR3_DQ16 | M1 | PS_DDR_DQ16
DDR3_DQ17 | T3 | PS_DDR_DQ17
DDR3_DQ18 | N3 | PS_DDR_DQ18
DDR3_DQ19 | T1 | PS_DDR_DQ19
DDR3_DQ20 | R3 | PS_DDR_DQ20
DDR3_DQ21 | T2 | PS_DDR_DQ21
DDR3_DQ22 | M2 | PS_DDR_DQ22
DDR3_DQ23 | R1 | PS_DDR_DQ23
DDR3_DQ24 | AA3 | PS_DDR_DQ24
DDR3_DQ25 | U1 | PS_DDR_DQ25
DDR3_DQ26 | AA1 | PS_DDR_DQ26
DDR3_DQ27 | U2 | PS_DDR_DQ27
DDR3_DQ28 | W1 | PS_DDR_DQ28
DDR3_DQ29 | Y3 | PS_DDR_DQ29
DDR3_DQ30 | W3 | PS_DDR_DQ30
DDR3_DQ31 | Y1 | PS_DDR_DQ31
DDR3_DQS0_N | D2 | PS_DDR_DQS_N0
DDR3_DQS0_P | C2 | PS_DDR_DQS_P0
DDR3_DQS1_N | J2 | PS_DDR_DQS_N1
DDR3_DQS1_P | H2 | PS_DDR_DQS_P1
DDR3_DQS2_N | P2 | PS_DDR_DQS_N2
DDR3_DQS2_P | N2 | PS_DDR_DQS_P2
DDR3_DQS3_N | W2 | PS_DDR_DQS_N3
DDR3_DQS3_P | V2 | PS_DDR_DQS_P3
DDR3_ODT | P5 | PS_DDR_ODT
DDR3_RAS# | R5 | PS_DDR_RAS_B
DDR3_RST# | F3 | PS_DDR_DRST_B
DDR3_WE# | R4 | PS_DDR_WE_B
FPGA_DONE | T12 | DONE_0 | 194
FPGA_INIT# | T14 | INIT_B_0
FPGA_PROG# | T11 | PROGRAM_B_0
CLK33 | F7 | PS_CLK
PS_POR# | B5 | PS_POR_B | 196
PS_SRST# | C9 | PS_SRST_B | 192
JTAG_TCK | G11 | TCK_0 | 158
JTAG_TDI | H13 | TDI_0 | 160
JTAG_TDO | G14 | TDO_0 | 164
JTAG_TMS | G12 | TMS_0 | 162
FPGA_V_F_N | M12 | VN_0 | 168 | Connected to FPGA_V_N signal on module connector through 2k2 ohms series resistor
FPGA_V_F_P | L11 | VP_0 | 170 | Connected to FPGA_V_P signal on module connector through 2k2 ohms series resistor
GND_ADC | L12 | VREFN_0
GND_ADC | K12 | GNDADC_0
Disclaimers
All pinout and pin information is provided as-is without assurance of correctness or completeness.
All information is subject to change at any time without notice.
Please verify all data with Enclustra's user manuals, FPGA and other components vendor's documentation.
Enclustra recommends checking the module's and the FPGA and other components errata sheets.

## MA-ZX3-R6
Module: | Mars ZX3
Revision: | R6
Date: | 2016-08-18
Signal on module | FPGA pin number | FPGA pin name | Connector pin number | Comment
NAND_CE# | G6 | PS_MIO0 |  | 10k pullup to VCC_CFG_MIO_B13
FLASH_CS# | A1 | PS_MIO1 | 188 | 10k pullup to VCC_CFG_MIO_B13
NAND_ALE/FLASH_DI/IO0 | A2 | PS_MIO2 | 186 | 20k pulldown
NAND_WE#/FLASH_DO/IO1 | F6 | PS_MIO3 | 184 | 20k pulldown
NAND_IO2/FLASH_IO2 | E4 | PS_MIO4 |  | 20k pulldown if BOOT_MODE = 0; 20k pullup if BOOT_MODE = 1
NAND_IO0/FLASH_IO3 | A3 | PS_MIO5 |  | 20k pullup to VCC_CFG_MIO_B13
NAND_IO1/FLASH_CLK | A4 | PS_MIO6 | 182 | 20k pulldown
NAND_CLE | D5 | PS_MIO7 |  | 20k pulldown when VCC_CFG_MIO_B13 >= 2.5V, 20k pullup if VCC_CFG_MIO_B13 = 1.8 V
NAND_RE#/FLASH_FBOUT | E5 | PS_MIO8 |  | 20k pulldown when VCC_CFG_MIO_B13 >= 2.5V, 20k pullup if VCC_CFG_MIO_B13 = 1.8 V
NAND_IO4 | C4 | PS_MIO9
NAND_IO5 | G7 | PS_MIO10
NAND_IO6 | B4 | PS_MIO11
NAND_IO7 | C5 | PS_MIO12
NAND_IO3 | A6 | PS_MIO13
NAND_R/B# | B6 | PS_MIO14
MDIO_SEL | E6 | PS_MIO15
ETH_TX_CLK | D6 | PS_MIO16 |  | connected to EMIO pin in parallel
ETH_TX_D0 | E9 | PS_MIO17 |  | connected to EMIO pin in parallel
ETH_TX_D1 | A7 | PS_MIO18 |  | connected to EMIO pin in parallel
ETH_TX_D2 | E10 | PS_MIO19 |  | connected to EMIO pin in parallel
ETH_TX_D3 | A8 | PS_MIO20 |  | connected to EMIO pin in parallel
ETH_TX_CTL | F11 | PS_MIO21 |  | connected to EMIO pin in parallel
ETH_RX_CLK | A14 | PS_MIO22 |  | connected to EMIO pin in parallel
ETH_RX_D0 | E11 | PS_MIO23 |  | connected to EMIO pin in parallel
ETH_RX_D1 | B7 | PS_MIO24 |  | connected to EMIO pin in parallel
ETH_RX_D2 | F12 | PS_MIO25 |  | connected to EMIO pin in parallel
ETH_RX_D3 | A13 | PS_MIO26 |  | connected to EMIO pin in parallel
ETH_RX_CTL | D7 | PS_MIO27 |  | connected to EMIO pin in parallel
MDC_SCL | D10 | PS_MIO52 |  | Ethernet PHY MDIO interface
MDIO_SDA | C12 | PS_MIO53 |  | Ethernet PHY MDIO interface
ETH_MDC | AA12 | IO_L7P_T1_13 |  | Ethernet PHY MDIO interface
ETH_MDIO | AB12 | IO_L7N_T1_13 |  | Ethernet PHY MDIO interface
ETH_RST# | AB11 | IO_L8N_T1_13
ETH_RX_CLK | Y9 | IO_L12P_T1_MRCC_13 |  | connected to MIO pin in parallel
ETH_RX_CTL | Y8 | IO_L12N_T1_MRCC_13 |  | connected to MIO pin in parallel
ETH_RX_D0 | U10 | IO_L6P_T0_13 |  | connected to MIO pin in parallel
ETH_RX_D1 | Y11 | IO_L10P_T1_13 |  | connected to MIO pin in parallel
ETH_RX_D2 | W11 | IO_L3P_T0_DQS_13 |  | connected to MIO pin in parallel
ETH_RX_D3 | U11 | IO_L5N_T0_13 |  | connected to MIO pin in parallel
ETH_TX_CLK | W10 | IO_L3N_T0_DQS_13 |  | connected to MIO pin in parallel
ETH_TX_CTL | V10 | IO_L1P_T0_13 |  | connected to MIO pin in parallel
ETH_TX_D0 | V8 | IO_L2P_T0_13 |  | connected to MIO pin in parallel
ETH_TX_D1 | W8 | IO_L2N_T0_13 |  | connected to MIO pin in parallel
ETH_TX_D2 | U6 | IO_L22P_T3_13 |  | connected to MIO pin in parallel
ETH_TX_D3 | V9 | IO_L1N_T0_13 |  | connected to MIO pin in parallel
ETH_LED2# | U12 | IO_L5P_T0_13 |  | LED indicating the Ethernet link status
USB_DATA4 | A12 | PS_MIO28
USB_DIR | E8 | PS_MIO29
USB_STP | A11 | PS_MIO30
USB_NXT | F9 | PS_MIO31
USB_DATA0 | C7 | PS_MIO32
USB_DATA1 | G13 | PS_MIO33
USB_DATA2 | B12 | PS_MIO34
USB_DATA3 | F14 | PS_MIO35
USB_CLK | A9 | PS_MIO36
USB_DATA5 | B14 | PS_MIO37
USB_DATA6 | F13 | PS_MIO38
USB_DATA7 | C13 | PS_MIO39
IO_MIO40_B33_L12_Y18 | E14 | PS_MIO40 | 139 | connected to EMIO pin in parallel
IO_MIO41_B33_L12_AA18 | C8 | PS_MIO41 | 141 | connected to EMIO pin in parallel
IO_MIO42_B33_L17_AA17 | D8 | PS_MIO42 | 143 | connected to EMIO pin in parallel
IO_MIO43_B33_L17_AB17 | B11 | PS_MIO43 | 145 | connected to EMIO pin in parallel
IO_MIO44_B33_L16_U17 | E13 | PS_MIO44 | 149 | connected to EMIO pin in parallel
IO_MIO45_B33_L16_V17 | B9 | PS_MIO45 | 151 | connected to EMIO pin in parallel
IO_MIO46_B33_L15_U15 | D12 | PS_MIO46 | 153 | connected to EMIO pin in parallel
IO_MIO47_B33_L15_U16 | B10 | PS_MIO47 | 155 | connected to EMIO pin in parallel
IO_MIO48_B33_L14_W16 | D11 | PS_MIO48 | 148 | connected to EMIO pin in parallel
IO_MIO49_B33_L14_Y16 | C14 | PS_MIO49 | 150 | connected to EMIO pin in parallel
IO_MIO50_B33_L13_W17 | D13 | PS_MIO50 | 152 | connected to EMIO pin in parallel
IO_MIO51_B33_L13_W18 | C10 | PS_MIO51 | 154 | connected to EMIO pin in parallel
LED0# | H18 | IO_25_35
LED1# | AA14 | IO_L22N_T3_33
LED2# | AA13 | IO_L23N_T3_33
LED3# | AB15 | IO_L24N_T3_33
I2C_SDA | H15 | IO_0_34 | 176
I2C_SCL | R15 | IO_25_34 | 178
I2C_INT# | H17 | IO_0_35 | 174
CLK33 | Y6 | IO_L13P_T2_MRCC_13 |  | 33.333 MHz clock
DDR3_VSEL | AA22 | IO_L7P_T1_33
NAND_WP# | V13 | IO_L20P_T3_33
PWR_GOOD | AB14 | IO_L24P_T3_33
USB_RST# | U14 | IO_25_33
IO_MIO40_B33_L12_Y18 | Y18 | IO_L12P_T1_MRCC_33 | 139 | connected to MIO pin in parallel
IO_MIO41_B33_L12_AA18 | AA18 | IO_L12N_T1_MRCC_33 | 141 | connected to MIO pin in parallel
IO_MIO42_B33_L17_AA17 | AA17 | IO_L17P_T2_33 | 143 | connected to MIO pin in parallel
IO_MIO43_B33_L17_AB17 | AB17 | IO_L17N_T2_33 | 145 | connected to MIO pin in parallel
IO_MIO44_B33_L16_U17 | U17 | IO_L16P_T2_33 | 149 | connected to MIO pin in parallel
IO_MIO45_B33_L16_V17 | V17 | IO_L16N_T2_33 | 151 | connected to MIO pin in parallel
IO_MIO46_B33_L15_U15 | U15 | IO_L15P_T2_DQS_33 | 153 | connected to MIO pin in parallel
IO_MIO47_B33_L15_U16 | U16 | IO_L15N_T2_DQS_33 | 155 | connected to MIO pin in parallel
IO_MIO48_B33_L14_W16 | W16 | IO_L14P_T2_SRCC_33 | 148 | connected to MIO pin in parallel
IO_MIO49_B33_L14_Y16 | Y16 | IO_L14N_T2_SRCC_33 | 150 | connected to MIO pin in parallel
IO_MIO50_B33_L13_W17 | W17 | IO_L13P_T2_MRCC_33 | 152 | connected to MIO pin in parallel
IO_MIO51_B33_L13_W18 | W18 | IO_L13N_T2_MRCC_33 | 154 | connected to MIO pin in parallel
IO_B34_L10N_L22 | L22 | IO_L10N_T1_34 | 67
IO_B34_L10P_L21 | L21 | IO_L10P_T1_34 | 65
IO_B34_L11N_SRCC_K20 | K20 | IO_L11N_T1_SRCC_34 | 12
IO_B34_L11P_SRCC_K19 | K19 | IO_L11P_T1_SRCC_34 | 10
IO_B34_L12N_MRCC_L19 | L19 | IO_L12N_T1_MRCC_34 | 6
IO_B34_L12P_MRCC_L18 | L18 | IO_L12P_T1_MRCC_34 | 4
IO_B34_L13N_MRCC_M20 | M20 | IO_L13N_T2_MRCC_34 | 45
IO_B34_L13P_MRCC_M19 | M19 | IO_L13P_T2_MRCC_34 | 43
IO_B34_L14N_SRCC_N20 | N20 | IO_L14N_T2_SRCC_34 | 51
IO_B34_L14P_SRCC_N19 | N19 | IO_L14P_T2_SRCC_34 | 49
IO_B34_L15N_M22 | M22 | IO_L15N_T2_DQS_34 | 61
IO_B34_L15P_M21 | M21 | IO_L15P_T2_DQS_34 | 59
IO_B34_L16N_P22 | P22 | IO_L16N_T2_34 | 46
IO_B34_L16P_N22 | N22 | IO_L16P_T2_34 | 44
IO_B34_L17N_R21 | R21 | IO_L17N_T2_34 | 57
IO_B34_L17P_R20 | R20 | IO_L17P_T2_34 | 55
IO_B34_L18N_P21 | P21 | IO_L18N_T2_34 | 31
IO_B34_L18P_P20 | P20 | IO_L18P_T2_34 | 29
IO_B34_L19N_VREF_P15 | P15 | IO_L19N_T3_VREF_34 | 37
IO_B34_L19P_N15 | N15 | IO_L19P_T3_34 | 35
IO_B34_L1N_K15 | K15 | IO_L1N_T0_34 | 80
IO_B34_L1P_J15 | J15 | IO_L1P_T0_34 | 78
IO_B34_L20N_P18 | P18 | IO_L20N_T3_34 | 19
IO_B34_L20P_P17 | P17 | IO_L20P_T3_34 | 17
IO_B34_L21N_T17 | T17 | IO_L21N_T3_DQS_34 | 18
IO_B34_L21P_T16 | T16 | IO_L21P_T3_DQS_34 | 16
IO_B34_L22N_T19 | T19 | IO_L22N_T3_34 | 30
IO_B34_L22P_R19 | R19 | IO_L22P_T3_34 | 28
IO_B34_L23N_T18 | T18 | IO_L23N_T3_34 | 24
IO_B34_L23P_R18 | R18 | IO_L23P_T3_34 | 22
IO_B34_L24N_R16 | R16 | IO_L24N_T3_34 | 25
IO_B34_L24P_P16 | P16 | IO_L24P_T3_34 | 23
IO_B34_L2N_J17 | J17 | IO_L2N_T0_34 | 66
IO_B34_L2P_J16 | J16 | IO_L2P_T0_34 | 64
IO_B34_L3N_L16 | L16 | IO_L3N_T0_DQS_34 | 70
IO_B34_L3P_PUDC_K16 | K16 | IO_L3P_T0_DQS_PUDC_B_34 | 68
IO_B34_L4N_M17 | M17 | IO_L4N_T0_34 | 56
IO_B34_L4P_L17 | L17 | IO_L4P_T0_34 | 54
IO_B34_L5N_N18 | N18 | IO_L5N_T0_34 | 36
IO_B34_L5P_N17 | N17 | IO_L5P_T0_34 | 34
IO_B34_L6N_VREF_M16 | M16 | IO_L6N_T0_VREF_34 | 50
IO_B34_L6P_M15 | M15 | IO_L6P_T0_34 | 48
IO_B34_L7N_K18 | K18 | IO_L7N_T1_34 | 76
IO_B34_L7P_J18 | J18 | IO_L7P_T1_34 | 74
IO_B34_L8N_J22 | J22 | IO_L8N_T1_34 | 71
IO_B34_L8P_J21 | J21 | IO_L8P_T1_34 | 69
IO_B34_L9N_K21 | K21 | IO_L9N_T1_DQS_34 | 60
IO_B34_L9P_J20 | J20 | IO_L9P_T1_DQS_34 | 58
IO_B35_L10N_AD11N_A19 | A19 | IO_L10N_T1_AD11N_35 | 124
IO_B35_L10P_AD11P_A18 | A18 | IO_L10P_T1_AD11P_35 | 122
IO_B35_L11N_SRCC_C18 | C18 | IO_L11N_T1_SRCC_35 | 130
IO_B35_L11P_SRCC_C17 | C17 | IO_L11P_T1_SRCC_35 | 128
IO_B35_L12N_MRCC_C19 | C19 | IO_L12N_T1_MRCC_35 | 114
IO_B35_L12P_MRCC_D18 | D18 | IO_L12P_T1_MRCC_35 | 112
IO_B35_L13N_MRCC_B20 | B20 | IO_L13N_T2_MRCC_35 | 87
IO_B35_L13P_MRCC_B19 | B19 | IO_L13P_T2_MRCC_35 | 85
IO_B35_L14N_SRCC_AD4N_C20 | C20 | IO_L14N_T2_AD4N_SRCC_35 | 105
IO_B35_L14P_SRCC_AD4P_D20 | D20 | IO_L14P_T2_AD4P_SRCC_35 | 103
IO_B35_L15N_AD12N_A22 | A22 | IO_L15N_T2_DQS_AD12N_35 | 121
IO_B35_L15P_AD12P_A21 | A21 | IO_L15P_T2_DQS_AD12P_35 | 119
IO_B35_L16N_C22 | C22 | IO_L16N_T2_35 | 111
IO_B35_L16P_D22 | D22 | IO_L16P_T2_35 | 109
IO_B35_L17N_AD5N_D21 | D21 | IO_L17N_T2_AD5N_35 | 99
IO_B35_L17P_AD5P_E21 | E21 | IO_L17P_T2_AD5P_35 | 97
IO_B35_L18N_AD13N_B22 | B22 | IO_L18N_T2_AD13N_35 | 115
IO_B35_L18P_AD13P_B21 | B21 | IO_L18P_T2_AD13P_35 | 113
IO_B35_L19N_VREF_H20 | H20 | IO_L19N_T3_VREF_35 | 86
IO_B35_L19P_H19 | H19 | IO_L19P_T3_35 | 84
IO_B35_L1N_AD0N_E16 | E16 | IO_L1N_T0_AD0N_35 | 110
IO_B35_L1P_AD0P_F16 | F16 | IO_L1P_T0_AD0P_35 | 108
IO_B35_L20N_AD6N_F19 | F19 | IO_L20N_T3_AD6N_35 | 98
IO_B35_L20P_AD6P_G19 | G19 | IO_L20P_T3_AD6P_35 | 96
IO_B35_L21N_AD14N_E20 | E20 | IO_L21N_T3_DQS_AD14N_35 | 77
IO_B35_L21P_AD14P_E19 | E19 | IO_L21P_T3_DQS_AD14P_35 | 75
IO_B35_L22N_AD7N_G21 | G21 | IO_L22N_T3_AD7N_35 | 92
IO_B35_L22P_AD7P_G20 | G20 | IO_L22P_T3_AD7P_35 | 90
IO_B35_L23N_F22 | F22 | IO_L23N_T3_35 | 93
IO_B35_L23P_F21 | F21 | IO_L23P_T3_35 | 91
IO_B35_L24N_AD15N_G22 | G22 | IO_L24N_T3_AD15N_35 | 81
IO_B35_L24P_AD15P_H22 | H22 | IO_L24P_T3_AD15P_35 | 79
IO_B35_L2N_AD8N_D17 | D17 | IO_L2N_T0_AD8N_35 | 120
IO_B35_L2P_AD8P_D16 | D16 | IO_L2P_T0_AD8P_35 | 118
IO_B35_L3N_AD1N_D15 | D15 | IO_L3N_T0_DQS_AD1N_35 | 134
IO_B35_L3P_AD1P_E15 | E15 | IO_L3P_T0_DQS_AD1P_35 | 132
IO_B35_L4N_G16 | G16 | IO_L4N_T0_35 | 140
IO_B35_L4P_G15 | G15 | IO_L4P_T0_35 | 138
IO_B35_L5N_AD9N_E18 | E18 | IO_L5N_T0_AD9N_35 | 125
IO_B35_L5P_AD9P_F18 | F18 | IO_L5P_T0_AD9P_35 | 123
IO_B35_L6N_VREF_F17 | F17 | IO_L6N_T0_VREF_35 | 104
IO_B35_L6P_G17 | G17 | IO_L6P_T0_35 | 102
IO_B35_L7N_AD2N_B15 | B15 | IO_L7N_T1_AD2N_35 | 131
IO_B35_L7P_AD2P_C15 | C15 | IO_L7P_T1_AD2P_35 | 129
IO_B35_L8N_AD10N_B17 | B17 | IO_L8N_T1_AD10N_35 | 135
IO_B35_L8P_AD10P_B16 | B16 | IO_L8P_T1_AD10P_35 | 133
IO_B35_L9N_AD3N_A17 | A17 | IO_L9N_T1_DQS_AD3N_35 | 144
IO_B35_L9P_AD3P_A16 | A16 | IO_L9P_T1_DQS_AD3P_35 | 142
DDR3_A0 | M4 | PS_DDR_A0
DDR3_A1 | M5 | PS_DDR_A1
DDR3_A2 | K4 | PS_DDR_A2
DDR3_A3 | L4 | PS_DDR_A3
DDR3_A4 | K6 | PS_DDR_A4
DDR3_A5 | K5 | PS_DDR_A5
DDR3_A6 | J7 | PS_DDR_A6
DDR3_A7 | J6 | PS_DDR_A7
DDR3_A8 | J5 | PS_DDR_A8
DDR3_A9 | H5 | PS_DDR_A9
DDR3_A10 | J3 | PS_DDR_A10
DDR3_A11 | G5 | PS_DDR_A11
DDR3_A12 | H4 | PS_DDR_A12
DDR3_A13 | F4 | PS_DDR_A13
DDR3_A14 | G4 | PS_DDR_A14
DDR3_BA0 | L7 | PS_DDR_BA0
DDR3_BA1 | L6 | PS_DDR_BA1
DDR3_BA2 | M6 | PS_DDR_BA2
DDR3_CAS# | P3 | PS_DDR_CAS_B
DDR3_CK_N | N5 | PS_DDR_CKN
DDR3_CK_P | N4 | PS_DDR_CKP
DDR3_CKE | V3 | PS_DDR_CKE
DDR3_CS# | P6 | PS_DDR_CS_B
DDR3_DM0 | B1 | PS_DDR_DM0
DDR3_DM1 | H3 | PS_DDR_DM1
DDR3_DM2 | P1 | PS_DDR_DM2
DDR3_DM3 | AA2 | PS_DDR_DM3
DDR3_DQ0 | D1 | PS_DDR_DQ0
DDR3_DQ1 | C3 | PS_DDR_DQ1
DDR3_DQ2 | B2 | PS_DDR_DQ2
DDR3_DQ3 | D3 | PS_DDR_DQ3
DDR3_DQ4 | E3 | PS_DDR_DQ4
DDR3_DQ5 | E1 | PS_DDR_DQ5
DDR3_DQ6 | F2 | PS_DDR_DQ6
DDR3_DQ7 | F1 | PS_DDR_DQ7
DDR3_DQ8 | G2 | PS_DDR_DQ8
DDR3_DQ9 | G1 | PS_DDR_DQ9
DDR3_DQ10 | L1 | PS_DDR_DQ10
DDR3_DQ11 | L2 | PS_DDR_DQ11
DDR3_DQ12 | L3 | PS_DDR_DQ12
DDR3_DQ13 | K1 | PS_DDR_DQ13
DDR3_DQ14 | J1 | PS_DDR_DQ14
DDR3_DQ15 | K3 | PS_DDR_DQ15
DDR3_DQ16 | M1 | PS_DDR_DQ16
DDR3_DQ17 | T3 | PS_DDR_DQ17
DDR3_DQ18 | N3 | PS_DDR_DQ18
DDR3_DQ19 | T1 | PS_DDR_DQ19
DDR3_DQ20 | R3 | PS_DDR_DQ20
DDR3_DQ21 | T2 | PS_DDR_DQ21
DDR3_DQ22 | M2 | PS_DDR_DQ22
DDR3_DQ23 | R1 | PS_DDR_DQ23
DDR3_DQ24 | AA3 | PS_DDR_DQ24
DDR3_DQ25 | U1 | PS_DDR_DQ25
DDR3_DQ26 | AA1 | PS_DDR_DQ26
DDR3_DQ27 | U2 | PS_DDR_DQ27
DDR3_DQ28 | W1 | PS_DDR_DQ28
DDR3_DQ29 | Y3 | PS_DDR_DQ29
DDR3_DQ30 | W3 | PS_DDR_DQ30
DDR3_DQ31 | Y1 | PS_DDR_DQ31
DDR3_DQS0_N | D2 | PS_DDR_DQS_N0
DDR3_DQS0_P | C2 | PS_DDR_DQS_P0
DDR3_DQS1_N | J2 | PS_DDR_DQS_N1
DDR3_DQS1_P | H2 | PS_DDR_DQS_P1
DDR3_DQS2_N | P2 | PS_DDR_DQS_N2
DDR3_DQS2_P | N2 | PS_DDR_DQS_P2
DDR3_DQS3_N | W2 | PS_DDR_DQS_N3
DDR3_DQS3_P | V2 | PS_DDR_DQS_P3
DDR3_ODT | P5 | PS_DDR_ODT
DDR3_RAS# | R5 | PS_DDR_RAS_B
DDR3_RST# | F3 | PS_DDR_DRST_B
DDR3_WE# | R4 | PS_DDR_WE_B
PS_DDR_VRN_R | M7 | PS_DDR_VRN
PS_DDR_VRP_R | N7 | PS_DDR_VRP
VREF_0V75 | H7 | PS_DDR_VREF0
VREF_0V75 | P7 | PS_DDR_VREF1
FPGA_DONE | T12 | DONE_0 | 194
FPGA_INIT# | T14 | INIT_B_0
FPGA_PROG# | T11 | PROGRAM_B_0
CLK_33 | F7 | PS_CLK
PS_POR# | B5 | PS_POR_B | 196
PS_SRST# | C9 | PS_SRST_B | 192
VREF_0V9 | F8 | PS_MIO_VREF
JTAG_TCK | G11 | TCK_0 | 158
JTAG_TDI | H13 | TDI_0 | 160
JTAG_TDO | G14 | TDO_0 | 164
JTAG_TMS | G12 | TMS_0 | 162
FPGA_VN_F | M12 | VN_0 | 170
FPGA_VP_F | L11 | VP_0 | 168
VREF_ADC | M11 | VREFP_0
GND_ADC | L12 | VREFN_0
GND_ADC | K12 | GNDADC_0
VCC_VBAT_FPGA | G9 | VCCBATT_0 | 200 | 2:1 Voltage divider on VCC_VBAT_FPGA for 3V battery
FPGA_CFGBVS | T13 | CFGBVS_0 |  | VCC_CFG_MIO_B13 if VCC_CFG_MIO_B13 is >=2.5V, GND if VCC_CFG_MIO_B13 = 1.8V
Disclaimers
All pinout and pin information is provided as-is without assurance of correctness or completeness.
All information is subject to change at any time without notice.
Please verify all data with Enclustra's user manuals, FPGA and other components vendor's documentation.
Enclustra recommends checking the module's and the FPGA and other components errata sheets.