## Sheet1
Module: | Mercury KX2
Revision: | R2
Date: | 2017-02-23
Signal on module | FPGA pin number | FPGA pin name | Connector | Connector pin number | Comment
CLK100 | AA4 | IO_L13P_T2_MRCC_34 |  |  | The 100 MHz clock is connected to the FPGA_EMCCLK pin as well
CLK200_N | AC11 | IO_L13N_T2_MRCC_33 |  |  | 100R parallel termination on board
CLK200_P | AB11 | IO_L13P_T2_MRCC_33
DDR3_VSEL | AA3 | IO_L12P_T1_MRCC_34 |  |  | Select VCC_DDR3: 0=1.35V, floating = 1.5V (default)
I2C_INT#_LS | AC18 | IO_L13P_T2_MRCC_32 | J700 | 115 | shared with the Ethernet PHYs interrupt signals
I2C_SCL_LS | L23 | IO_25_14 | J700 | 111
I2C_SDA_LS | C24 | IO_L6N_T0_D08_VREF_14 | J700 | 113
LED0# | U9 | IO_0_VRN_33
LED1# | V12 | IO_25_VRP_33
LED2# | V13 | IO_0_VRN_32
LED3# | W13 | IO_25_VRP_32
FLASH_CLK_FPGA_CCLK | C8 | CCLK_0 | J700 | 118 | FPGA config clock
FLASH_CLK_FPGA_CCLK | K21 | IO_0_14 | J700 | 118 | connected to a user IO for access after configuration
FLASH_CS# | C23 | IO_L6P_T0_FCS_B_14 | J700 | 116
FLASH_DI | B24 | IO_L1P_T0_D00_MOSI_14 | J700 | 114
FLASH_DO_FPGA_DIN | A25 | IO_L1N_T0_D01_DIN_14 | J700 | 122
FLASH_HOLD# | A22 | IO_L2N_T0_D03_14
FLASH_WP# | B22 | IO_L2P_T0_D02_14
ETH0_RX_CLK | G22 | IO_L13P_T2_MRCC_14
ETH0_RX_CTL | F23 | IO_L13N_T2_MRCC_14
ETH0_RX_D0 | H23 | IO_L20P_T3_A08_D24_14
ETH0_RX_D1 | H24 | IO_L20N_T3_A07_D23_14
ETH0_RX_D2 | J21 | IO_L21P_T3_DQS_14
ETH0_RX_D3 | H22 | IO_L21N_T3_DQS_A06_D22_14
ETH0_TX_CLK | K23 | IO_L24P_T3_A01_D17_14
ETH0_TX_CTL | J23 | IO_L24N_T3_A00_D16_14
ETH0_TX_D0 | J24 | IO_L22P_T3_A05_D21_14
ETH0_TX_D1 | J25 | IO_L22N_T3_A04_D20_14
ETH0_TX_D2 | L22 | IO_L23P_T3_A03_D19_14
ETH0_TX_D3 | K22 | IO_L23N_T3_A02_D18_14
ETH1_RX_CLK | G24 | IO_L14P_T2_SRCC_14
ETH1_RX_CTL | F24 | IO_L14N_T2_SRCC_14
ETH1_RX_D0 | G25 | IO_L16P_T2_CSI_B_14
ETH1_RX_D1 | G26 | IO_L16N_T2_A15_D31_14
ETH1_RX_D2 | F25 | IO_L17P_T2_A14_D30_14
ETH1_RX_D3 | E26 | IO_L17N_T2_A13_D29_14
ETH1_TX_CLK | E25 | IO_L15P_T2_DQS_RDWR_B_14
ETH1_TX_CTL | D25 | IO_L15N_T2_DQS_DOUT_CSO_B_14
ETH1_TX_D0 | J26 | IO_L18P_T2_A12_D28_14
ETH1_TX_D1 | H26 | IO_L18N_T2_A11_D27_14
ETH1_TX_D2 | H21 | IO_L19P_T3_A10_D26_14
ETH1_TX_D3 | G21 | IO_L19N_T3_A09_D25_VREF_14
UART_RX | AB16 | IO_L12P_T1_MRCC_32
UART_TX | W11 | IO_L1N_T0_33
FTDI_CLKOUT | AC9 | IO_L12P_T1_MRCC_33
FTDI_D0 | W10 | IO_L3P_T0_DQS_33
FTDI_D1 | W9 | IO_L3N_T0_DQS_33
FTDI_D2 | Y8 | IO_L4P_T0_33
FTDI_D3 | Y7 | IO_L4N_T0_33
FTDI_D4 | Y11 | IO_L5P_T0_33
FTDI_D5 | Y10 | IO_L5N_T0_33
FTDI_D6 | V9 | IO_L6P_T0_33
FTDI_D7 | W8 | IO_L6N_T0_VREF_33
FTDI_OE# | V11 | IO_L1P_T0_33
FTDI_RD# | V8 | IO_L2P_T0_33
FTDI_RXF# | AF7 | IO_L7N_T1_33
FTDI_TXE# | AE7 | IO_L7P_T1_33
FTDI_WR# | V7 | IO_L2N_T0_33
DDR3_A0 | AE11 | IO_L19N_T3_VREF_33
DDR3_A1 | AF9 | IO_L24N_T3_33
DDR3_A10 | AF10 | IO_L24P_T3_33
DDR3_A11 | AD8 | IO_L9N_T1_DQS_33
DDR3_A12 | AE10 | IO_L20N_T3_33
DDR3_A13 | AF8 | IO_L22N_T3_33
DDR3_A14 | AC7 | IO_L10N_T1_33
DDR3_A2 | AD10 | IO_L20P_T3_33
DDR3_A3 | AB10 | IO_L14N_T2_SRCC_33
DDR3_A4 | AA9 | IO_L11P_T1_SRCC_33
DDR3_A5 | AB9 | IO_L11N_T1_SRCC_33
DDR3_A6 | AA8 | IO_L8P_T1_33
DDR3_A7 | AC8 | IO_L9P_T1_DQS_33
DDR3_A8 | AA7 | IO_L8N_T1_33
DDR3_A9 | AE8 | IO_L22P_T3_33
DDR3_BA0 | AD11 | IO_L19P_T3_33
DDR3_BA1 | AA10 | IO_L14P_T2_SRCC_33
DDR3_BA2 | AF12 | IO_L21N_T3_DQS_33
DDR3_CAS# | AE12 | IO_L21P_T3_DQS_33
DDR3_CK_N | AC12 | IO_L15N_T2_DQS_33
DDR3_CK_P | AB12 | IO_L15P_T2_DQS_33
DDR3_CKE0 | AA13 | IO_L16P_T2_33
DDR3_CKE1 | AF13 | IO_L23N_T3_33
DDR3_CS0# | Y12 | IO_L18N_T2_33
DDR3_CS1# | Y13 | IO_L18P_T2_33
DDR3_DM0 | Y3 | IO_L7P_T1_34
DDR3_DM1 | U5 | IO_L1N_T0_34
DDR3_DM2 | AD4 | IO_L19P_T3_34
DDR3_DM3 | AC4 | IO_L14P_T2_SRCC_34
DDR3_DM4 | AF19 | IO_L5P_T0_32
DDR3_DM5 | AC16 | IO_L12N_T1_MRCC_32
DDR3_DM6 | AB19 | IO_L18P_T2_32
DDR3_DM7 | V14 | IO_L24P_T3_32
DDR3_DQ0 | AA2 | IO_L12N_T1_MRCC_34
DDR3_DQ1 | Y2 | IO_L7N_T1_34
DDR3_DQ10 | U1 | IO_L2N_T0_34
DDR3_DQ11 | U7 | IO_L5P_T0_34
DDR3_DQ12 | U6 | IO_L1P_T0_34
DDR3_DQ13 | V4 | IO_L6P_T0_34
DDR3_DQ14 | V6 | IO_L5N_T0_34
DDR3_DQ15 | U2 | IO_L2P_T0_34
DDR3_DQ16 | AE3 | IO_L22P_T3_34
DDR3_DQ17 | AE6 | IO_L23P_T3_34
DDR3_DQ18 | AF3 | IO_L24P_T3_34
DDR3_DQ19 | AD1 | IO_L20P_T3_34
DDR3_DQ2 | AB2 | IO_L11P_T1_SRCC_34
DDR3_DQ20 | AE1 | IO_L20N_T3_34
DDR3_DQ21 | AE2 | IO_L22N_T3_34
DDR3_DQ22 | AF2 | IO_L24N_T3_34
DDR3_DQ23 | AE5 | IO_L23N_T3_34
DDR3_DQ24 | AD5 | IO_L18N_T2_34
DDR3_DQ25 | Y5 | IO_L17N_T2_34
DDR3_DQ26 | AC6 | IO_L16N_T2_34
DDR3_DQ27 | Y6 | IO_L17P_T2_34
DDR3_DQ28 | AB4 | IO_L13N_T2_MRCC_34
DDR3_DQ29 | AD6 | IO_L18P_T2_34
DDR3_DQ3 | V1 | IO_L8N_T1_34
DDR3_DQ30 | AB6 | IO_L16P_T2_34
DDR3_DQ31 | AC3 | IO_L14N_T2_SRCC_34
DDR3_DQ32 | AD16 | IO_L6P_T0_32
DDR3_DQ33 | AE17 | IO_L1P_T0_32
DDR3_DQ34 | AF15 | IO_L2N_T0_32
DDR3_DQ35 | AF20 | IO_L5N_T0_32
DDR3_DQ36 | AD15 | IO_L4P_T0_32
DDR3_DQ37 | AF14 | IO_L2P_T0_32
DDR3_DQ38 | AE15 | IO_L4N_T0_32
DDR3_DQ39 | AF17 | IO_L1N_T0_32
DDR3_DQ4 | Y1 | IO_L10N_T1_34
DDR3_DQ40 | AA14 | IO_L7P_T1_32
DDR3_DQ41 | AA15 | IO_L7N_T1_32
DDR3_DQ42 | AC14 | IO_L8P_T1_32
DDR3_DQ43 | AD14 | IO_L8N_T1_32
DDR3_DQ44 | AB14 | IO_L10P_T1_32
DDR3_DQ45 | AB15 | IO_L10N_T1_32
DDR3_DQ46 | AA17 | IO_L11P_T1_SRCC_32
DDR3_DQ47 | AA18 | IO_L11N_T1_SRCC_32
DDR3_DQ48 | AB20 | IO_L18N_T2_32
DDR3_DQ49 | AD19 | IO_L17N_T2_32
DDR3_DQ5 | W1 | IO_L10P_T1_34
DDR3_DQ50 | AC19 | IO_L17P_T2_32
DDR3_DQ51 | AA20 | IO_L16N_T2_32
DDR3_DQ52 | AA19 | IO_L16P_T2_32
DDR3_DQ53 | AC17 | IO_L14N_T2_SRCC_32
DDR3_DQ54 | AD18 | IO_L13N_T2_MRCC_32
DDR3_DQ55 | AB17 | IO_L14P_T2_SRCC_32
DDR3_DQ56 | W15 | IO_L22P_T3_32
DDR3_DQ57 | W16 | IO_L22N_T3_32
DDR3_DQ58 | W14 | IO_L24N_T3_32
DDR3_DQ59 | V16 | IO_L20P_T3_32
DDR3_DQ6 | AC2 | IO_L11N_T1_SRCC_34
DDR3_DQ60 | V19 | IO_L23N_T3_32
DDR3_DQ61 | V17 | IO_L20N_T3_32
DDR3_DQ62 | V18 | IO_L23P_T3_32
DDR3_DQ63 | Y17 | IO_L19P_T3_32
DDR3_DQ7 | V2 | IO_L8P_T1_34
DDR3_DQ8 | W3 | IO_L4N_T0_34
DDR3_DQ9 | V3 | IO_L4P_T0_34
DDR3_DQS0_N | AC1 | IO_L9N_T1_DQS_34
DDR3_DQS0_P | AB1 | IO_L9P_T1_DQS_34
DDR3_DQS1_N | W5 | IO_L3N_T0_DQS_34
DDR3_DQS1_P | W6 | IO_L3P_T0_DQS_34
DDR3_DQS2_N | AF4 | IO_L21N_T3_DQS_34
DDR3_DQS2_P | AF5 | IO_L21P_T3_DQS_34
DDR3_DQS3_N | AB5 | IO_L15N_T2_DQS_34
DDR3_DQS3_P | AA5 | IO_L15P_T2_DQS_34
DDR3_DQS4_N | AF18 | IO_L3N_T0_DQS_32
DDR3_DQS4_P | AE18 | IO_L3P_T0_DQS_32
DDR3_DQS5_N | Y16 | IO_L9N_T1_DQS_32
DDR3_DQS5_P | Y15 | IO_L9P_T1_DQS_32
DDR3_DQS6_N | AE20 | IO_L15N_T2_DQS_32
DDR3_DQS6_P | AD20 | IO_L15P_T2_DQS_32
DDR3_DQS7_N | W19 | IO_L21N_T3_DQS_32
DDR3_DQS7_P | W18 | IO_L21P_T3_DQS_32
DDR3_ODT0 | AD13 | IO_L17N_T2_33
DDR3_ODT1 | AC13 | IO_L17P_T2_33
DDR3_RAS# | AE13 | IO_L23P_T3_33
DDR3_RESET# | AB7 | IO_L10P_T1_33
DDR3_WE# | AA12 | IO_L16N_T2_33
VREF_DDR3 | Y18 | IO_L19N_T3_VREF_32 |  |  | VCC_DDR3/2
VREF_DDR3 | AD3 | IO_L19N_T3_VREF_34 |  |  | VCC_DDR3/2
VREF_DDR3 | AE16 | IO_L6N_T0_VREF_32 |  |  | VCC_DDR3/2
VREF_DDR3 | W4 | IO_L6N_T0_VREF_34 |  |  | VCC_DDR3/2
DDR3_VRN | U4 | IO_0_VRN_34 |  |  | 80R6 to VCC_DDR3
DDR3_VRP | T7 | IO_25_VRP_34 |  |  | 80R6 to GND
IO_B12_L1_U22_P | U22 | IO_L1P_T0_12 | J700 | 64
IO_B12_L1_V22_N | V22 | IO_L1N_T0_12 | J700 | 66
IO_B12_L10_Y25_P | Y25 | IO_L10P_T1_12 | J700 | 82
IO_B12_L10_Y26_N | Y26 | IO_L10N_T1_12 | J700 | 84
IO_B12_L11_SRCC_AA23_P | AA23 | IO_L11P_T1_SRCC_12 | J700 | 16
IO_B12_L11_SRCC_AB24_N | AB24 | IO_L11N_T1_SRCC_12 | J700 | 18
IO_B12_L12_MRCC_AA24_N | AA24 | IO_L12N_T1_MRCC_12 | J700 | 87
IO_B12_L12_MRCC_Y23_P | Y23 | IO_L12P_T1_MRCC_12 | J700 | 85
IO_B12_L13_MRCC_AA22_N | AA22 | IO_L13N_T2_MRCC_12 | J700 | 48
IO_B12_L13_MRCC_Y22_P | Y22 | IO_L13P_T2_MRCC_12 | J700 | 46
IO_B12_L14_SRCC_AC23_P | AC23 | IO_L14P_T2_SRCC_12 | J700 | 49
IO_B12_L14_SRCC_AC24_N | AC24 | IO_L14N_T2_SRCC_12 | J700 | 51
IO_B12_L15_W20_P | W20 | IO_L15P_T2_DQS_12 | J700 | 15
IO_B12_L15_Y21_N | Y21 | IO_L15N_T2_DQS_12 | J700 | 17
IO_B12_L16_AD23_P | AD23 | IO_L16P_T2_12 | J700 | 58
IO_B12_L16_AD24_N | AD24 | IO_L16N_T2_12 | J700 | 60
IO_B12_L17_AB22_P | AB22 | IO_L17P_T2_12 | J700 | 28
IO_B12_L17_AC22_N | AC22 | IO_L17N_T2_12 | J700 | 30
IO_B12_L18_AB21_P | AB21 | IO_L18P_T2_12 | J700 | 22
IO_B12_L18_AC21_N | AC21 | IO_L18N_T2_12 | J700 | 24
IO_B12_L19_AD21_P | AD21 | IO_L19P_T3_12 | J700 | 19
IO_B12_L19_VREF_AE21_N | AE21 | IO_L19N_T3_VREF_12 | J700 | 21
IO_B12_L2_U24_P | U24 | IO_L2P_T0_12 | J700 | 43
IO_B12_L2_U25_N | U25 | IO_L2N_T0_12 | J700 | 45
IO_B12_L20_AF24_P | AF24 | IO_L20P_T3_12 | J700 | 40
IO_B12_L20_AF25_N | AF25 | IO_L20N_T3_12 | J700 | 42
IO_B12_L21_AD26_P | AD26 | IO_L21P_T3_DQS_12 | J700 | 76
IO_B12_L21_AE26_N | AE26 | IO_L21N_T3_DQS_12 | J700 | 78
IO_B12_L22_AE23_P | AE23 | IO_L22P_T3_12 | J700 | 34
IO_B12_L22_AF23_N | AF23 | IO_L22N_T3_12 | J700 | 36
IO_B12_L23_AD25_P | AD25 | IO_L23P_T3_12 | J700 | 52
IO_B12_L23_AE25_N | AE25 | IO_L23N_T3_12 | J700 | 54
IO_B12_L24_AE22_P | AE22 | IO_L24P_T3_12 | J700 | 25
IO_B12_L24_AF22_N | AF22 | IO_L24N_T3_12 | J700 | 27
IO_B12_L3_V23_P | V23 | IO_L3P_T0_DQS_12 | J700 | 37
IO_B12_L3_V24_N | V24 | IO_L3N_T0_DQS_12 | J700 | 39
IO_B12_L4_U26_P | U26 | IO_L4P_T0_12 | J700 | 61
IO_B12_L4_V26_N | V26 | IO_L4N_T0_12 | J700 | 63
IO_B12_L5_W25_P | W25 | IO_L5P_T0_12 | J700 | 55
IO_B12_L5_W26_N | W26 | IO_L5N_T0_12 | J700 | 57
IO_B12_L6_V21_P | V21 | IO_L6P_T0_12 | J700 | 31
IO_B12_L6_VREF_W21_N | W21 | IO_L6N_T0_VREF_12 | J700 | 33
IO_B12_L7_AA25_P | AA25 | IO_L7P_T1_12 | J700 | 73
IO_B12_L7_AB25_N | AB25 | IO_L7N_T1_12 | J700 | 75
IO_B12_L8_W23_P | W23 | IO_L8P_T1_12 | J700 | 70
IO_B12_L8_W24_N | W24 | IO_L8N_T1_12 | J700 | 72
IO_B12_L9_AB26_P | AB26 | IO_L9P_T1_DQS_12 | J700 | 67
IO_B12_L9_AC26_N | AC26 | IO_L9N_T1_DQS_12 | J700 | 69
IO_B12_U21 | U21 | IO_0_12 | J700 | 79
IO_B12_Y20 | Y20 | IO_25_12 | J700 | 81
IO_B13_L1_K25_P | K25 | IO_L1P_T0_13 | J800 | 142
IO_B13_L1_K26_N | K26 | IO_L1N_T0_13 | J800 | 144
IO_B13_L10_M21_P | M21 | IO_L10P_T1_13 | J800 | 157
IO_B13_L10_M22_N | M22 | IO_L10N_T1_13 | J800 | 159
IO_B13_L11_SRCC_N23_N | N23 | IO_L11N_T1_SRCC_13 | J800 | 117
IO_B13_L11_SRCC_P23_P | P23 | IO_L11P_T1_SRCC_13 | J800 | 115
IO_B13_L12_MRCC_N21_P | N21 | IO_L12P_T1_MRCC_13 | J800 | 148
IO_B13_L12_MRCC_N22_N | N22 | IO_L12N_T1_MRCC_13 | J800 | 150
IO_B13_L13_MRCC_P21_N | P21 | IO_L13N_T2_MRCC_13 | J800 | 153
IO_B13_L13_MRCC_R21_P | R21 | IO_L13P_T2_MRCC_13 | J800 | 151
IO_B13_L14_SRCC_R22_P | R22 | IO_L14P_T2_SRCC_13 | J800 | 122
IO_B13_L14_SRCC_R23_N | R23 | IO_L14N_T2_SRCC_13 | J800 | 124
IO_B13_L15_T24_P | T24 | IO_L15P_T2_DQS_13 | J800 | 119
IO_B13_L15_T25_N | T25 | IO_L15N_T2_DQS_13 | J800 | 121
IO_B13_L16_R20_N | R20 | IO_L16N_T2_13 | J800 | 141
IO_B13_L16_T20_P | T20 | IO_L16P_T2_13 | J800 | 139
IO_B13_L17_T22_P | T22 | IO_L17P_T2_13 | J800 | 138
IO_B13_L17_T23_N | T23 | IO_L17N_T2_13 | J800 | 140
IO_B13_L18_U19_P | U19 | IO_L18P_T2_13 | J800 | 135
IO_B13_L18_U20_N | U20 | IO_L18N_T2_13 | J800 | 137
IO_B13_L19_T18_P | T18 | IO_L19P_T3_13 | J800 | 129
IO_B13_L19_VREF_T19_N | T19 | IO_L19N_T3_VREF_13 | J800 | 131
IO_B13_L2_P26_N | P26 | IO_L2N_T0_13 | J800 | 163
IO_B13_L2_R26_P | R26 | IO_L2P_T0_13 | J800 | 161
IO_B13_L20_N17_N | N17 | IO_L20N_T3_13 | J800 | 110
IO_B13_L20_P16_P | P16 | IO_L20P_T3_13 | J800 | 108
IO_B13_L21_R16_P | R16 | IO_L21P_T3_DQS_13 | J800 | 109
IO_B13_L21_R17_N | R17 | IO_L21N_T3_DQS_13 | J800 | 111
IO_B13_L22_M19_N | M19 | IO_L22N_T3_13 | J800 | 107
IO_B13_L22_N18_P | N18 | IO_L22P_T3_13 | J800 | 105
IO_B13_L23_T17_N | T17 | IO_L23N_T3_13 | J800 | 114
IO_B13_L23_U17_P | U17 | IO_L23P_T3_13 | J800 | 112
IO_B13_L24_P18_N | P18 | IO_L24N_T3_13 | J800 | 120
IO_B13_L24_R18_P | R18 | IO_L24P_T3_13 | J800 | 118
IO_B13_L3_L25_N | L25 | IO_L3N_T0_DQS_13 | J800 | 162
IO_B13_L3_M25_P | M25 | IO_L3P_T0_DQS_13 | J800 | 160
IO_B13_L4_N24_N | N24 | IO_L4N_T0_13 | J800 | 130
IO_B13_L4_P24_P | P24 | IO_L4P_T0_13 | J800 | 128
IO_B13_L5_M26_N | M26 | IO_L5N_T0_13 | J800 | 166
IO_B13_L5_N26_P | N26 | IO_L5P_T0_13 | J800 | 164
IO_B13_L6_R25_P | R25 | IO_L6P_T0_13 | J800 | 145
IO_B13_L6_VREF_P25_N | P25 | IO_L6N_T0_VREF_13 | J800 | 147
IO_B13_L7_M20_N | M20 | IO_L7N_T1_13 | J800 | 127
IO_B13_L7_N19_P | N19 | IO_L7P_T1_13 | J800 | 125
IO_B13_L8_L24_N | L24 | IO_L8N_T1_13 | J800 | 156
IO_B13_L8_M24_P | M24 | IO_L8P_T1_13 | J800 | 154
IO_B13_L9_P19_P | P19 | IO_L9P_T1_DQS_13 | J800 | 132
IO_B13_L9_P20_N | P20 | IO_L9N_T1_DQS_13 | J800 | 134
IO_B13_N16 | N16 | IO_0_13 | J800 | 3
IO_B13_U16 | U16 | IO_25_13 | J800 | 5
IO_B14_L10_B21_N | B21 | IO_L10N_T1_D15_14 | J700 | 93
IO_B14_L10_C21_P | C21 | IO_L10P_T1_D14_14 | J700 | 91
IO_B14_L11_SRCC_D23_P | D23 | IO_L11P_T1_SRCC_14 | J700 | 88
IO_B14_L11_SRCC_D24_N | D24 | IO_L11N_T1_SRCC_14 | J700 | 90
IO_B14_L12_MRCC_E23_N | E23 | IO_L12N_T1_MRCC_14 | J700 | 106
IO_B14_L12_MRCC_F22_P | F22 | IO_L12P_T1_MRCC_14 | J700 | 104
IO_B14_L4_A23_P | A23 | IO_L4P_T0_D04_14 | J700 | 101
IO_B14_L4_A24_N | A24 | IO_L4N_T0_D05_14 | J700 | 103
IO_B14_L5_C26_N | C26 | IO_L5N_T0_D07_14 | J700 | 97
IO_B14_L5_D26_P | D26 | IO_L5P_T0_D06_14 | J700 | 95
IO_B14_L7_C22_N | C22 | IO_L7N_T1_D10_14 | J700 | 100
IO_B14_L7_D21_P | D21 | IO_L7P_T1_D09_14 | J700 | 98
IO_B14_L8_A20_N | A20 | IO_L8N_T1_D12_14 | J700 | 107
IO_B14_L8_B20_P | B20 | IO_L8P_T1_D11_14 | J700 | 105
IO_B14_L9_E21_P | E21 | IO_L9P_T1_DQS_14 | J700 | 92
IO_B14_L9_E22_N | E22 | IO_L9N_T1_DQS_D13_14 | J700 | 94
IO_B15_K15 | K15 | IO_0_15 | J800 | 72
IO_B15_L1_AD0_B16_N | B16 | IO_L1N_T0_AD0N_15 | J701 | 144
IO_B15_L1_AD0_C16_P | C16 | IO_L1P_T0_AD0P_15 | J701 | 142
IO_B15_L10_AD4_E15_P | E15 | IO_L10P_T1_AD4P_15 | J800 | 92
IO_B15_L10_AD4_E16_N | E16 | IO_L10N_T1_AD4N_15 | J800 | 94
IO_B15_L11_SRCC_AD12_F18_N | F18 | IO_L11N_T1_SRCC_AD12N_15 | J701 | 132
IO_B15_L11_SRCC_AD12_G17_P | G17 | IO_L11P_T1_SRCC_AD12P_15 | J701 | 130
IO_B15_L12_MRCC_AD5_E17_N | E17 | IO_L12N_T1_MRCC_AD5N_15 | J800 | 90
IO_B15_L12_MRCC_AD5_F17_P | F17 | IO_L12P_T1_MRCC_AD5P_15 | J800 | 88
IO_B15_L13_MRCC_D18_N | D18 | IO_L13N_T2_MRCC_15 | J701 | 156
IO_B15_L13_MRCC_E18_P | E18 | IO_L13P_T2_MRCC_15 | J701 | 154
IO_B15_L14_SRCC_H17_P | H17 | IO_L14P_T2_SRCC_15 | J701 | 78
IO_B15_L14_SRCC_H18_N | H18 | IO_L14N_T2_SRCC_15 | J701 | 80
IO_B15_L15_D19_P | D19 | IO_L15P_T2_DQS_15 | J701 | 124
IO_B15_L15_D20_N | D20 | IO_L15N_T2_DQS_ADV_B_15 | J701 | 126
IO_B15_L16_F20_N | F20 | IO_L16N_T2_A27_15 | J701 | 86
IO_B15_L16_G19_P | G19 | IO_L16P_T2_A28_15 | J701 | 84
IO_B15_L17_E20_N | E20 | IO_L17N_T2_A25_15 | J701 | 74
IO_B15_L17_F19_P | F19 | IO_L17P_T2_A26_15 | J701 | 72
IO_B15_L18_G20_N | G20 | IO_L18N_T2_A23_15 | J701 | 122
IO_B15_L18_H19_P | H19 | IO_L18P_T2_A24_15 | J701 | 120
IO_B15_L19_K20_P | K20 | IO_L19P_T3_A22_15 | J701 | 94
IO_B15_L19_VREF_J20_N | J20 | IO_L19N_T3_A21_VREF_15 | J701 | 96
IO_B15_L2_AD8_A18_P | A18 | IO_L2P_T0_AD8P_15 | J701 | 164
IO_B15_L2_AD8_A19_N | A19 | IO_L2N_T0_AD8N_15 | J701 | 166
IO_B15_L20_J18_P | J18 | IO_L20P_T3_A20_15 | J701 | 114
IO_B15_L20_J19_N | J19 | IO_L20N_T3_A19_15 | J701 | 116
IO_B15_L21_L19_P | L19 | IO_L21P_T3_DQS_15 | J701 | 90
IO_B15_L21_L20_N | L20 | IO_L21N_T3_DQS_A18_15 | J701 | 92
IO_B15_L22_K16_P | K16 | IO_L22P_T3_A17_15 | J701 | 110
IO_B15_L22_K17_N | K17 | IO_L22N_T3_A16_15 | J701 | 112
IO_B15_L23_L18_N | L18 | IO_L23N_T3_FWE_B_15 | J701 | 102
IO_B15_L23_M17_P | M17 | IO_L23P_T3_FOE_B_15 | J701 | 100
IO_B15_L24_K18_N | K18 | IO_L24N_T3_RS0_15 | J701 | 106
IO_B15_L24_L17_P | L17 | IO_L24P_T3_RS1_15 | J701 | 104
IO_B15_L3_AD1_A17_N | A17 | IO_L3N_T0_DQS_AD1N_15 | J701 | 150
IO_B15_L3_AD1_B17_P | B17 | IO_L3P_T0_DQS_AD1P_15 | J701 | 148
IO_B15_L4_AD9_B19_N | B19 | IO_L4N_T0_AD9N_15 | J701 | 162
IO_B15_L4_AD9_C19_P | C19 | IO_L4P_T0_AD9P_15 | J701 | 160
IO_B15_L5_AD2_C17_P | C17 | IO_L5P_T0_AD2P_15 | J701 | 136
IO_B15_L5_AD2_C18_N | C18 | IO_L5N_T0_AD2N_15 | J701 | 138
IO_B15_L6_D15_P | D15 | IO_L6P_T0_15 | J800 | 102
IO_B15_L6_VREF_D16_N | D16 | IO_L6N_T0_VREF_15 | J800 | 104
IO_B15_L7_AD10_G16_N | G16 | IO_L7N_T1_AD10N_15 | J800 | 100
IO_B15_L7_AD10_H16_P | H16 | IO_L7P_T1_AD10P_15 | J800 | 98
IO_B15_L8_AD3_F15_N | F15 | IO_L8N_T1_AD3N_15 | J800 | 80
IO_B15_L8_AD3_G15_P | G15 | IO_L8P_T1_AD3P_15 | J800 | 78
IO_B15_L9_AD11_J15_P | J15 | IO_L9P_T1_DQS_AD11P_15 | J800 | 82
IO_B15_L9_AD11_J16_N | J16 | IO_L9N_T1_DQS_AD11N_15 | J800 | 84
IO_B15_M16 | M16 | IO_25_15 | J800 | 74
IO_B16_J14 | J14 | IO_25_16 | J800 | 71
IO_B16_J8 | J8 | IO_0_16 | J800 | 69
IO_B16_L1_H8_N | H8 | IO_L1N_T0_16 | J800 | 101
IO_B16_L1_H9_P | H9 | IO_L1P_T0_16 | J800 | 99
IO_B16_L10_B9_N | B9 | IO_L10N_T1_16 | J800 | 81
IO_B16_L10_C9_P | C9 | IO_L10P_T1_16 | J800 | 79
IO_B16_L11_SRCC_F10_N | F10 | IO_L11N_T1_SRCC_16 | J701 | 59
IO_B16_L11_SRCC_G11_P | G11 | IO_L11P_T1_SRCC_16 | J701 | 57
IO_B16_L12_MRCC_D10_N | D10 | IO_L12N_T1_MRCC_16 | J800 | 91
IO_B16_L12_MRCC_E10_P | E10 | IO_L12P_T1_MRCC_16 | J800 | 89
IO_B16_L13_MRCC_C11_N | C11 | IO_L13N_T2_MRCC_16 | J701 | 153
IO_B16_L13_MRCC_C12_P | C12 | IO_L13P_T2_MRCC_16 | J701 | 151
IO_B16_L14_SRCC_D11_N | D11 | IO_L14N_T2_SRCC_16 | J701 | 125
IO_B16_L14_SRCC_E11_P | E11 | IO_L14P_T2_SRCC_16 | J701 | 123
IO_B16_L15_F13_N | F13 | IO_L15N_T2_DQS_16 | J701 | 93
IO_B16_L15_F14_P | F14 | IO_L15P_T2_DQS_16 | J701 | 91
IO_B16_L16_F12_N | F12 | IO_L16N_T2_16 | J701 | 103
IO_B16_L16_G12_P | G12 | IO_L16P_T2_16 | J701 | 101
IO_B16_L17_D13_N | D13 | IO_L17N_T2_16 | J701 | 83
IO_B16_L17_D14_P | D14 | IO_L17P_T2_16 | J701 | 81
IO_B16_L18_E12_N | E12 | IO_L18N_T2_16 | J701 | 99
IO_B16_L18_E13_P | E13 | IO_L18P_T2_16 | J701 | 97
IO_B16_L19_C14_P | C14 | IO_L19P_T3_16 | J701 | 75
IO_B16_L19_VREF_C13_N | C13 | IO_L19N_T3_VREF_16 | J701 | 77
IO_B16_L2_G10_P | G10 | IO_L2P_T0_16 | J701 | 117
IO_B16_L2_G9_N | G9 | IO_L2N_T0_16 | J701 | 119
IO_B16_L20_B11_N | B11 | IO_L20N_T3_16 | J701 | 141
IO_B16_L20_B12_P | B12 | IO_L20P_T3_16 | J701 | 139
IO_B16_L21_A14_N | A14 | IO_L21N_T3_DQS_16 | J701 | 159
IO_B16_L21_B14_P | B14 | IO_L21P_T3_DQS_16 | J701 | 157
IO_B16_L22_A10_N | A10 | IO_L22N_T3_16 | J701 | 135
IO_B16_L22_B10_P | B10 | IO_L22P_T3_16 | J701 | 133
IO_B16_L23_A15_N | A15 | IO_L23N_T3_16 | J701 | 165
IO_B16_L23_B15_P | B15 | IO_L23P_T3_16 | J701 | 163
IO_B16_L24_A12_N | A12 | IO_L24N_T3_16 | J701 | 131
IO_B16_L24_A13_P | A13 | IO_L24P_T3_16 | J701 | 129
IO_B16_L3_H13_N | H13 | IO_L3N_T0_DQS_16 | J701 | 89
IO_B16_L3_J13_P | J13 | IO_L3P_T0_DQS_16 | J701 | 87
IO_B16_L4_J10_N | J10 | IO_L4N_T0_16 | J701 | 109
IO_B16_L4_J11_P | J11 | IO_L4P_T0_16 | J701 | 107
IO_B16_L5_G14_N | G14 | IO_L5N_T0_16 | J701 | 147
IO_B16_L5_H14_P | H14 | IO_L5P_T0_16 | J701 | 145
IO_B16_L6_H12_P | H12 | IO_L6P_T0_16 | J701 | 111
IO_B16_L6_VREF_H11_N | H11 | IO_L6N_T0_VREF_16 | J701 | 113
IO_B16_L7_F8_N | F8 | IO_L7N_T1_16 | J800 | 97
IO_B16_L7_F9_P | F9 | IO_L7P_T1_16 | J800 | 95
IO_B16_L8_D8_N | D8 | IO_L8N_T1_16 | J800 | 87
IO_B16_L8_D9_P | D9 | IO_L8P_T1_16 | J800 | 85
IO_B16_L9_A8_N | A8 | IO_L9N_T1_DQS_16 | J800 | 77
IO_B16_L9_A9_P | A9 | IO_L9P_T1_DQS_16 | J800 | 75
MGT_REFCLK0_H5_N | H5 | MGTREFCLK0N_115 | J701 | 6
MGT_REFCLK0_H6_P | H6 | MGTREFCLK0P_115 | J701 | 4
MGT_REFCLK1_K5_N | K5 | MGTREFCLK1N_115 | J701 | 12
MGT_REFCLK1_K6_P | K6 | MGTREFCLK1P_115 | J701 | 10
MGT_REFCLK2_D5_N | D5 | MGTREFCLK0N_116 | J701 | 5
MGT_REFCLK2_D6_P | D6 | MGTREFCLK0P_116 | J701 | 3
MGT_REFCLK3_F5_N | F5 | MGTREFCLK1N_116 | J701 | 9
MGT_REFCLK3_F6_P | F6 | MGTREFCLK1P_116 | J701 | 7
MGT_RX0_R3_N | R3 | MGTXRXN0_115 | J701 | 20
MGT_RX0_R4_P | R4 | MGTXRXP0_115 | J701 | 16
MGT_RX1_N3_N | N3 | MGTXRXN1_115 | J701 | 28
MGT_RX1_N4_P | N4 | MGTXRXP1_115 | J701 | 24
MGT_RX2_L3_N | L3 | MGTXRXN2_115 | J701 | 36
MGT_RX2_L4_P | L4 | MGTXRXP2_115 | J701 | 32
MGT_RX3_J3_N | J3 | MGTXRXN3_115 | J701 | 44
MGT_RX3_J4_P | J4 | MGTXRXP3_115 | J701 | 40
MGT_RX4_G3_N | G3 | MGTXRXN0_116 | J701 | 50
MGT_RX4_G4_P | G4 | MGTXRXP0_116 | J701 | 48
MGT_RX5_E3_N | E3 | MGTXRXN1_116 | J701 | 56
MGT_RX5_E4_P | E4 | MGTXRXP1_116 | J701 | 54
MGT_RX6_C3_N | C3 | MGTXRXN2_116 | J701 | 62
MGT_RX6_C4_P | C4 | MGTXRXP2_116 | J701 | 60
MGT_RX7_B5_N | B5 | MGTXRXN3_116 | J701 | 68
MGT_RX7_B6_P | B6 | MGTXRXP3_116 | J701 | 66
MGT_TX0_P1_N | P1 | MGTXTXN0_115 | J701 | 17
MGT_TX0_P2_P | P2 | MGTXTXP0_115 | J701 | 13
MGT_TX1_M1_N | M1 | MGTXTXN1_115 | J701 | 25
MGT_TX1_M2_P | M2 | MGTXTXP1_115 | J701 | 21
MGT_TX2_K1_N | K1 | MGTXTXN2_115 | J701 | 33
MGT_TX2_K2_P | K2 | MGTXTXP2_115 | J701 | 29
MGT_TX3_H1_N | H1 | MGTXTXN3_115 | J701 | 41
MGT_TX3_H2_P | H2 | MGTXTXP3_115 | J701 | 37
MGT_TX4_F1_N | F1 | MGTXTXN0_116 | J701 | 47
MGT_TX4_F2_P | F2 | MGTXTXP0_116 | J701 | 45
MGT_TX5_D1_N | D1 | MGTXTXN1_116 | J701 | 53
MGT_TX5_D2_P | D2 | MGTXTXP1_116 | J701 | 51
MGT_TX6_B1_N | B1 | MGTXTXN2_116 | J701 | 65
MGT_TX6_B2_P | B2 | MGTXTXP2_116 | J701 | 63
MGT_TX7_A3_N | A3 | MGTXTXN3_116 | J701 | 71
MGT_TX7_A4_P | A4 | MGTXTXP3_116 | J701 | 69
JTAG_TCK | L8 | TCK_0 | J700 | 123
JTAG_TDI | R6 | TDI_0 | J700 | 117
JTAG_TDO | R7 | TDO_0 | J700 | 121
JTAG_TMS | N8 | TMS_0 | J700 | 119
FPGA_DONE | J7 | DONE_0 | J700 | 130
FPGA_MDIO_EMCCLK | B26 | IO_L3N_T0_DQS_EMCCLK_14 |  |  | connected to the 100MHz oscillator for faster configuration; shared with Ethernet MDIO signals (from both PHYs)
FPGA_INIT# | G7 | INIT_B_0 | J700 | 124
FPGA_INIT#_R | AD9 | IO_L12N_T1_MRCC_33 | J700 | 124 | connected via 47k series resistor to FPGA_INIT# because some Enclustra baseboards have the reset button on this connector pin
FPGA_PROG# | P6 | PROGRAM_B_0 | J700 | 132
FPGA_MDC_PUDC# | B25 | IO_L3P_T0_DQS_PUDC_B_14 |  |  | 1k pulldown, can be changed to pullup if needed; shared with Ethernet MDC signals (from both PHYs)
VCC_CFG_B14 | T5 | M0_0
FPGA_MODE | T2 | M1_0 | J700 | 126
FPGA_MODE | P5 | M2_0 | J700 | 126
FPGA_CFGBVS | P7 | CFGBVS_0
VREF_ADC_N | N11 | VREFN_0 |  |  | 1.25V reference voltage
VREF_ADC_P | P12 | VREFP_0 |  |  | connected to GND via ferrite
GND | R11 | DXN_0
GND | R12 | DXP_0
FPGA_VF_N | P11 | VN_0 | J700 | 112 | conected via 1k/1nF RC filter
FPGA_VF_P | N12 | VP_0 | J700 | 110 | conected via 1k/1nF RC filter
Disclaimers
All pinout and pin information is provided as-is without assurance of correctness or completeness.
All information is subject to change at any time without notice.
Please verify all data with Enclustra's user manuals, FPGA and other components vendor's documentation.
Enclustra recommends checking the module's and the FPGA and other components errata sheets.