## ME-MP1-R1
Module: | ME-MP1
Revision: | R1
Date: | 2022-11-24
Signal on module | FPGA pin number | FPGA pin name | Connector | Connector Pin | Comment
CLK50 | AM5 | HSIOPB8T4L6/CLKIN_N_12/CCC
SDIO_SEL_LS | AM6 | HSIONB8T4L6
SD_CD#_EMMC_STRB | Y10 | MSSIO6B4 | J900 | 98 | Connected to module connector via multiplexer
SD_CLK_EMMC_CLK_R | AA8 | MSSIO0B4 | J900 | 91 | Connected to module connector via multiplexer
SD_CMD_EMMC_CMD | AA9 | MSSIO1B4 | J900 | 93 | Connected to module connector via multiplexer
SD_D0_EMMC_IO0 | AA7 | MSSIO2B4 | J900 | 95 | Connected to module connector via multiplexer
SD_D1_EMMC_IO1 | Y6 | MSSIO3B4 | J900 | 97 | Connected to module connector via multiplexer
SD_D2_EMMC_IO2 | AA10 | MSSIO4B4 | J900 | 101 | Connected to module connector via multiplexer
SD_D3_EMMC_IO3 | AA13 | MSSIO5B4 | J900 | 103 | Connected to module connector via multiplexer
SD_VSEL_EMMC_IO5 | Y13 | MSSIO9B4 | J900 | 100 | Connected to module connector via multiplexer
MSSIO7_EMMC_RST# | Y7 | MSSIO7B4
MSSIO8_EMMC_IO4 | Y14 | MSSIO8B4 | J900 | 106 | Connected to module connector via multiplexer
MSSIO10_EMMC_IO6 | Y8 | MSSIO10B4
MSSIO11_EMMC_IO7 | Y11 | MSSIO11B4
FPGA_SPI_CS# | H11 | SS | J900 | 116 | Connected to module connector via multiplexer
FPGA_SPI_EN | K13 | SPI_EN
FPGA_SPI_MISO | K12 | SDI | J900 | 114 | Connected to module connector via multiplexer
FPGA_SPI_MOSI | G7 | SDO | J900 | 122 | Connected to module connector via multiplexer
FPGA_SPI_SCK_R | H7 | SCK | J900 | 118 | Connected to module connector via multiplexer
SPI_FLASH_MODE | K11 | IO_CFG_INTF | J900 | 126
SPI_FLASH_MODE_LS | AN3 | HSIOPB8T4L5/CLKIN_N_13/CCC | J900 | 126 | Connected to module connector via level shifter
QSPI_CLK_R | W14 | MSSIO30B2
QSPI_DATA0 | U11 | MSSIO32B2
QSPI_DATA1 | U12 | MSSIO33B2
QSPI_DATA2 | V11 | MSSIO34B2
QSPI_DATA3 | U10 | MSSIO35B2
QSPI_SS# | W13 | MSSIO31B2
MSS_LED0# | U14 | MSSIO36B2
MSS_LED1# | V12 | MSSIO37B2
FPGA_LED0# | E23 | GPIOPB9T6L6
FPGA_LED1# | D23 | GPIONB9T6L6
FPGA_LED2# | A25 | GPIOPB9T7L6
FPGA_LED3# | B25 | GPIONB9T7L6
DDR4FPGA_A0 | AM29 | HSIONB0T0L1
DDR4FPGA_A1 | AN29 | HSIOPB0T0L1/CCC
DDR4FPGA_A2 | AP29 | HSIONB0T0L2
DDR4FPGA_A3 | AP28 | HSIOPB0T0L2
DDR4FPGA_A4 | AP26 | HSIONB0T0L5
DDR4FPGA_A5 | AP25 | HSIOPB0T0L5
DDR4FPGA_A6 | AM27 | HSIONB0T0L6
DDR4FPGA_A7 | AM26 | HSIOPB0T0L6
DDR4FPGA_A8 | AJ27 | HSIONB0T1L2
DDR4FPGA_A9 | AJ26 | HSIOPB0T1L2
DDR4FPGA_A10 | AK27 | HSIONB0T1L4/DQS
DDR4FPGA_A11 | AL27 | HSIOPB0T1L4/DQS
DDR4FPGA_A12 | AJ24 | HSIONB0T1L5
DDR4FPGA_A13 | AJ25 | HSIOPB0T1L5
DDR4FPGA_A14 | AK26 | HSIONB0T1L6
DDR4FPGA_A15 | AK25 | HSIOPB0T1L6
DDR4FPGA_A16 | AH26 | HSIONB0T2L1
DDR4FPGA_ACT# | AF27 | HSIOPB0T2L2
DDR4FPGA_ALERT# | AM25 | HSIONB0T1L1
DDR4FPGA_BA0 | AH27 | HSIOPB0T2L1/CLKIN_N_7
DDR4FPGA_BA1 | AG27 | HSIONB0T2L2
DDR4FPGA_BG0 | AE26 | HSIONB0T2L3
DDR4FPGA_BG1 | AE27 | HSIOPB0T2L3/CLKIN_N_6
DDR4FPGA_CKE | AH24 | HSIOPB0T2L4/DQS
DDR4FPGA_CK_N | AM28 | HSIONB0T0L3
DDR4FPGA_CK_P | AN28 | HSIOPB0T0L3/CCC
DDR4FPGA_CS# | AG24 | HSIONB0T2L4/DQS
DDR4FPGA_DM0 | AD21 | HSIOPB0T3L6
DDR4FPGA_DM1 | AJ21 | HSIOPB0T4L6/CCC
DDR4FPGA_DM2 | AM21 | HSIONB0T5L6
DDR4FPGA_DM3 | AL17 | HSIONB0T6L6
DDR4FPGA_DM4 | AM10 | HSIONB8T0L6
DDR4FPGA_DM5 | AH11 | HSIONB8T1L6
DDR4FPGA_DM6 | AF15 | HSIONB8T2L6
DDR4FPGA_DM7 | AJ11 | HSIONB8T3L6
DDR4FPGA_DQ0 | AF23 | HSIONB0T3L1
DDR4FPGA_DQ1 | AD25 | HSIONB0T3L2
DDR4FPGA_DQ2 | AD24 | HSIOPB0T3L2
DDR4FPGA_DQ3 | AF22 | HSIONB0T3L3
DDR4FPGA_DQ4 | AE22 | HSIOPB0T3L3/CLKIN_N_4
DDR4FPGA_DQ5 | AG21 | HSIONB0T3L5
DDR4FPGA_DQ6 | AG22 | HSIOPB0T3L5
DDR4FPGA_DQ7 | AE21 | HSIONB0T3L6
DDR4FPGA_DQ8 | AJ23 | HSIONB0T4L1
DDR4FPGA_DQ9 | AK23 | HSIONB0T4L2
DDR4FPGA_DQ10 | AK22 | HSIOPB0T4L2
DDR4FPGA_DQ11 | AJ19 | HSIONB0T4L3
DDR4FPGA_DQ12 | AH19 | HSIOPB0T4L3/CLKIN_N_2/CCC
DDR4FPGA_DQ13 | AJ20 | HSIONB0T4L5
DDR4FPGA_DQ14 | AK20 | HSIOPB0T4L5/CCC
DDR4FPGA_DQ15 | AK21 | HSIONB0T4L6
DDR4FPGA_DQ16 | AN24 | HSIONB0T5L1
DDR4FPGA_DQ17 | AP24 | HSIOPB0T5L1
DDR4FPGA_DQ18 | AL23 | HSIONB0T5L2
DDR4FPGA_DQ19 | AL22 | HSIOPB0T5L2
DDR4FPGA_DQ20 | AN23 | HSIONB0T5L3
DDR4FPGA_DQ21 | AP23 | HSIOPB0T5L3
DDR4FPGA_DQ22 | AP21 | HSIONB0T5L5
DDR4FPGA_DQ23 | AP20 | HSIOPB0T5L5
DDR4FPGA_DQ24 | AM20 | HSIONB0T6L1
DDR4FPGA_DQ25 | AL20 | HSIOPB0T6L1
DDR4FPGA_DQ26 | AP19 | HSIONB0T6L2
DDR4FPGA_DQ27 | AN19 | HSIOPB0T6L2
DDR4FPGA_DQ28 | AM19 | HSIONB0T6L3
DDR4FPGA_DQ29 | AL19 | HSIOPB0T6L3
DDR4FPGA_DQ30 | AN17 | HSIONB0T6L5
DDR4FPGA_DQ31 | AM17 | HSIOPB0T6L5
DDR4FPGA_DQ32 | AN12 | HSIONB8T0L1
DDR4FPGA_DQ33 | AN11 | HSIOPB8T0L1
DDR4FPGA_DQ34 | AP11 | HSIONB8T0L2
DDR4FPGA_DQ35 | AP10 | HSIOPB8T0L2
DDR4FPGA_DQ36 | AM12 | HSIONB8T0L3
DDR4FPGA_DQ37 | AM11 | HSIOPB8T0L3
DDR4FPGA_DQ38 | AP8 | HSIONB8T0L5
DDR4FPGA_DQ39 | AN8 | HSIOPB8T0L5
DDR4FPGA_DQ40 | AK12 | HSIONB8T1L1
DDR4FPGA_DQ41 | AL12 | HSIOPB8T1L1
DDR4FPGA_DQ42 | AG12 | HSIONB8T1L2
DDR4FPGA_DQ43 | AF12 | HSIOPB8T1L2
DDR4FPGA_DQ44 | AK13 | HSIONB8T1L3
DDR4FPGA_DQ45 | AJ13 | HSIOPB8T1L3
DDR4FPGA_DQ46 | AJ14 | HSIONB8T1L5
DDR4FPGA_DQ47 | AH14 | HSIOPB8T1L5
DDR4FPGA_DQ48 | AD16 | HSIONB8T2L1
DDR4FPGA_DQ49 | AE16 | HSIOPB8T2L1
DDR4FPGA_DQ50 | AD14 | HSIONB8T2L2
DDR4FPGA_DQ51 | AD15 | HSIOPB8T2L2
DDR4FPGA_DQ52 | AF13 | HSIONB8T2L3
DDR4FPGA_DQ53 | AE13 | HSIOPB8T2L3
DDR4FPGA_DQ54 | AG14 | HSIONB8T2L5
DDR4FPGA_DQ55 | AF14 | HSIOPB8T2L5
DDR4FPGA_DQ56 | AL9 | HSIONB8T3L1
DDR4FPGA_DQ57 | AL10 | HSIOPB8T3L1
DDR4FPGA_DQ58 | AJ9 | HSIONB8T3L2
DDR4FPGA_DQ59 | AH9 | HSIOPB8T3L2
DDR4FPGA_DQ60 | AK8 | HSIONB8T3L3
DDR4FPGA_DQ61 | AJ8 | HSIOPB8T3L3
DDR4FPGA_DQ62 | AK7 | HSIONB8T3L5
DDR4FPGA_DQ63 | AL8 | HSIOPB8T3L5
DDR4FPGA_DQS0_N | AD23 | HSIONB0T3L4/DQS
DDR4FPGA_DQS0_P | AE23 | HSIOPB0T3L4/DQS
DDR4FPGA_DQS1_N | AH21 | HSIONB0T4L4/DQS
DDR4FPGA_DQS1_P | AH22 | HSIOPB0T4L4/DQS
DDR4FPGA_DQS2_N | AM22 | HSIONB0T5L4/DQS
DDR4FPGA_DQS2_P | AN22 | HSIOPB0T5L4/DQS
DDR4FPGA_DQS3_N | AP18 | HSIONB0T6L4/DQS
DDR4FPGA_DQS3_P | AN18 | HSIOPB0T6L4/DQS
DDR4FPGA_DQS4_N | AP9 | HSIONB8T0L4/DQS
DDR4FPGA_DQS4_P | AN9 | HSIOPB8T0L4/DQS
DDR4FPGA_DQS5_N | AH13 | HSIONB8T1L4/DQS
DDR4FPGA_DQS5_P | AH12 | HSIOPB8T1L4/DQS
DDR4FPGA_DQS6_N | AG15 | HSIONB8T2L4/DQS
DDR4FPGA_DQS6_P | AG16 | HSIOPB8T2L4/DQS
DDR4FPGA_DQS7_N | AK10 | HSIONB8T3L4/DQS
DDR4FPGA_DQS7_P | AJ10 | HSIOPB8T3L4/DQS
DDR4FPGA_ODT | AG25 | HSIONB0T2L5
DDR4FPGA_PAR | AF25 | HSIONB0T2L6
DDR4FPGA_RESET# | AG26 | HSIOPB0T2L5
DDR4MSS_A0 | AB1 | MSS_DDR_A0
DDR4MSS_A1 | AB2 | MSS_DDR_A1
DDR4MSS_A2 | AE3 | MSS_DDR_A2
DDR4MSS_A3 | AD1 | MSS_DDR_A3
DDR4MSS_A4 | AA2 | MSS_DDR_A4
DDR4MSS_A5 | AA3 | MSS_DDR_A5
DDR4MSS_A6 | AB4 | MSS_DDR_A6
DDR4MSS_A7 | AC3 | MSS_DDR_A7
DDR4MSS_A8 | AA4 | MSS_DDR_A8
DDR4MSS_A9 | AD3 | MSS_DDR_A9
DDR4MSS_A10 | AC6 | MSS_DDR_A10
DDR4MSS_A11 | AB5 | MSS_DDR_A11
DDR4MSS_A12 | AB6 | MSS_DDR_A12
DDR4MSS_A13 | AB7 | MSS_DDR_A13
DDR4MSS_A14 | AD8 | MSS_DDR_A14
DDR4MSS_A15 | AD9 | MSS_DDR_A15
DDR4MSS_A16 | AC4 | MSS_DDR_A16
DDR4MSS_ACT# | AC9 | MSS_DDR_ACT_N
DDR4MSS_ALERT# | AD10 | MSS_DDR_ALERT_N
DDR4MSS_BA0 | AD4 | MSS_DDR_BA0
DDR4MSS_BA1 | AD5 | MSS_DDR_BA1
DDR4MSS_BG0 | AC12 | MSS_DDR_BG0
DDR4MSS_BG1 | AD13 | MSS_DDR_BG1
DDR4MSS_CKE | AC11 | MSS_DDR_CKE0
DDR4MSS_CK_N | AC2 | MSS_DDR_CK_N0
DDR4MSS_CK_P | AC1 | MSS_DDR_CK0/DDR_PLL0_OUT0
DDR4MSS_CS# | AC14 | MSS_DDR_CS0
DDR4MSS_DM0 | AG7 | MSS_DDR_DM0
DDR4MSS_DM1 | AJ1 | MSS_DDR_DM1
DDR4MSS_DM2 | AK6 | MSS_DDR_DM2
DDR4MSS_DM3 | AN1 | MSS_DDR_DM3
DDR4MSS_DM4 | AD11 | MSS_DDR_DM4
DDR4MSS_DQ0 | AF8 | MSS_DDR_DQ0
DDR4MSS_DQ1 | AF7 | MSS_DDR_DQ1
DDR4MSS_DQ2 | AE8 | MSS_DDR_DQ2
DDR4MSS_DQ3 | AE7 | MSS_DDR_DQ3
DDR4MSS_DQ4 | AH7 | MSS_DDR_DQ4
DDR4MSS_DQ5 | AH8 | MSS_DDR_DQ5
DDR4MSS_DQ6 | AF5 | MSS_DDR_DQ6
DDR4MSS_DQ7 | AF4 | MSS_DDR_DQ7
DDR4MSS_DQ8 | AF3 | MSS_DDR_DQ8
DDR4MSS_DQ9 | AF2 | MSS_DDR_DQ9
DDR4MSS_DQ10 | AE2 | MSS_DDR_DQ10
DDR4MSS_DQ11 | AE1 | MSS_DDR_DQ11
DDR4MSS_DQ12 | AG1 | MSS_DDR_DQ12
DDR4MSS_DQ13 | AH1 | MSS_DDR_DQ13
DDR4MSS_DQ14 | AH3 | MSS_DDR_DQ14
DDR4MSS_DQ15 | AJ3 | MSS_DDR_DQ15
DDR4MSS_DQ16 | AJ6 | MSS_DDR_DQ16
DDR4MSS_DQ17 | AG5 | MSS_DDR_DQ17
DDR4MSS_DQ18 | AH6 | MSS_DDR_DQ18
DDR4MSS_DQ19 | AH4 | MSS_DDR_DQ19
DDR4MSS_DQ20 | AG6 | MSS_DDR_DQ20
DDR4MSS_DQ21 | AG4 | MSS_DDR_DQ21
DDR4MSS_DQ22 | AK5 | MSS_DDR_DQ22
DDR4MSS_DQ23 | AL5 | MSS_DDR_DQ23
DDR4MSS_DQ24 | AK3 | MSS_DDR_DQ24
DDR4MSS_DQ25 | AL3 | MSS_DDR_DQ25
DDR4MSS_DQ26 | AK2 | MSS_DDR_DQ26
DDR4MSS_DQ27 | AK1 | MSS_DDR_DQ27
DDR4MSS_DQ28 | AL2 | MSS_DDR_DQ28
DDR4MSS_DQ29 | AM1 | MSS_DDR_DQ29
DDR4MSS_DQ30 | AM2 | MSS_DDR_DQ30
DDR4MSS_DQ31 | AN2 | MSS_DDR_DQ31
DDR4MSS_DQ32 | AE10 | MSS_DDR_DQ32
DDR4MSS_DQ33 | AE11 | MSS_DDR_DQ33
DDR4MSS_DQ34 | AG10 | MSS_DDR_DQ34
DDR4MSS_DQ35 | AF10 | MSS_DDR_DQ35
DDR4MSS_DQS0_N | AE5 | MSS_DDR_DQS_N0
DDR4MSS_DQS0_P | AE6 | MSS_DDR_DQS_P0
DDR4MSS_DQS1_N | AH2 | MSS_DDR_DQS_N1
DDR4MSS_DQS1_P | AG2 | MSS_DDR_DQS_P1
DDR4MSS_DQS2_N | AJ5 | MSS_DDR_DQS_N2
DDR4MSS_DQS2_P | AJ4 | MSS_DDR_DQS_P2
DDR4MSS_DQS3_N | AM4 | MSS_DDR_DQS_N3
DDR4MSS_DQS3_P | AL4 | MSS_DDR_DQS_P3
DDR4MSS_DQS4_N | AF9 | MSS_DDR_DQS_N4
DDR4MSS_DQS4_P | AG9 | MSS_DDR_DQS_P4
DDR4MSS_ODT | AB11 | MSS_DDR_ODT0
DDR4MSS_PAR | AB9 | MSS_DDR_PARITY
DDR4MSS_RESET# | AB12 | MSS_DDR_RAM_RST_N/DDR_PLL0_OUT1
DDR4MSS_VREF_IN | AE12 | MSS_DDR_VREF_IN
TPM_GPIO | N8 | GPIONB7T4L2
TPM_PIRQ# | N7 | GPIOPB7T4L2
TPM_RST# | N6 | GPIONB7T4L1
TPM_SPI_CLK | L5 | GPIOPB7T4L3
TPM_SPI_CS# | M5 | GPIONB7T4L3
TPM_SPI_MISO | M9 | GPIONB7T4L4/DQS
TPM_SPI_MOSI | N9 | GPIOPB7T4L4/DQS
ETH0_GPIO0_LS | B7 | GPIONB1T5L3/DQS
ETH0_GPIO1_LS | F8 | GPIOPB1T5L4
ETH1_GPIO0_LS | E8 | GPIONB1T5L4
ETH1_GPIO1_LS | B6 | GPIOPB1T5L5
ETH_MDC | W10 | MSSIO28B2
ETH_MDIO | W11 | MSSIO29B2
MSS_SGMII_RX0_N | Y1 | MSS_SGMII_RXN0
MSS_SGMII_RX0_P | W1 | MSS_SGMII_RXP0
MSS_SGMII_RX1_N | Y3 | MSS_SGMII_RXN1
MSS_SGMII_RX1_P | Y2 | MSS_SGMII_RXP1
MSS_SGMII_TX0_N | AA5 | MSS_SGMII_TXN0
MSS_SGMII_TX0_P | Y5 | MSS_SGMII_TXP0
MSS_SGMII_TX1_N | W5 | MSS_SGMII_TXN1
MSS_SGMII_TX1_P | W4 | MSS_SGMII_TXP1
USB_CLK | W6 | MSSIO14B2
USB_DATA0 | V4 | MSSIO18B2
USB_DATA1 | U5 | MSSIO19B2
USB_DATA2 | W9 | MSSIO20B2
USB_DATA3 | U7 | MSSIO21B2
USB_DATA4 | U6 | MSSIO22B2
USB_DATA5 | V7 | MSSIO23B2
USB_DATA6 | V9 | MSSIO24B2
USB_DATA7 | U9 | MSSIO25B2
USB_DIR | V6 | MSSIO15B2
USB_NXT | W8 | MSSIO16B2
USB_STP | V8 | MSSIO17B2
I2C_INT#_FPGA | D8 | GPIOPB1T5L2 | J900 | 115 | Connected to module connector via level shifter
I2C_INT#_MSS | Y12 | MSSIO13B4 | J900 | 115 | Connected to module connector via level shifter
I2C_SCL_FPGA | F7 | GPIOPB1T5L1 | J900 | 111 | Connected to module connector via level shifter
I2C_SCL_MSS | V14 | MSSIO26B2 | J900 | 111 | Connected to module connector via level shifter
I2C_SDA_FPGA | E7 | GPIONB1T5L1 | J900 | 113 | Connected to module connector via level shifter
I2C_SDA_MSS | V13 | MSSIO27B2 | J900 | 113 | Connected to module connector via level shifter
IO_B0_AE25_PERST#_LS | AE25 | HSIOPB0T2L6 | J900 | 104 | Connected to module connector via level shifter
IO_B0_AL25 | AL25 | HSIOPB0T1L1/CLKIN_N_9/CCC | J900 | 92 | Connected to module connector via level shifter
IO_B0_AM24 | AM24 | HSIONB0T1L3 | J900 | 94 | Connected to module connector via level shifter
IO_B0_AN26 | AN26 | HSIOPB0T0L4/DQS | J900 | 88 | Connected to module connector via level shifter
IO_B0_AN27 | AN27 | HSIONB0T0L4/DQS | J900 | 90 | Connected to module connector via level shifter
IO_B1_C8 | C8 | GPIONB1T5L2 | J900 | 110 | Connected to module connector via level shifter
IO_B8_AN4_UARTRX_LS | AN4 | HSIOPB8T4L4/DQS | J900 | 105 | Connected to module connector via level shifter
IO_B8_AP4_UARTTX_LS | AP4 | HSIONB8T4L4/DQS | J900 | 107 | Connected to module connector via level shifter
GPIO_B1_T0_L1_CCC_N | L14 | GPIO0NB1T0L1 | J1000 | 104
GPIO_B1_T0_L1_CCC_P | L15 | GPIO0PB1T0L1/CLKIN_S_4 | J1000 | 102
GPIO_B1_T0_L2_CCC_N | H14 | GPIO1NB1T0L2 | J1000 | 100
GPIO_B1_T0_L2_CCC_P | J14 | GPIO1PB1T0L2/CLKIN_S_5 | J1000 | 98
GPIO_B1_T0_L4_CCC_N | K15 | GPIO3NB1T0L4 | J1000 | 101
GPIO_B1_T0_L4_CCC_P | J15 | GPIO3PB1T0L4/CLKIN_S_6 | J1000 | 99
GPIO_B1_T0_L5_LPRB_N | L18 | GPIO4NB1T0L5/LPRB_B
GPIO_B1_T0_L5_LPRB_P | K18 | GPIO4PB1T0L5/LPRB_A
GPIO_B1_T0_L6_CCC_N | J16 | GPIO5NB1T0L6 | J1000 | 97
GPIO_B1_T0_L6_CCC_P | K16 | GPIO5PB1T0L6/CLKIN_S_7 | J1000 | 95
GPIO_B1_T1_L1_R_N | G12 | GPIO6NB1T1L1 | J1000 | 141 | Connected to module connector via 0R resistor
GPIO_B1_T1_L1_R_P | H12 | GPIO6PB1T1L1 | J1000 | 139 | Connected to module connector via 0R resistor
GPIO_B1_T1_L2_R_N | E12 | GPIO7NB1T1L2 | J1000 | 144 | Connected to module connector via 0R resistor
GPIO_B1_T1_L2_R_P | F12 | GPIO7PB1T1L2 | J1000 | 142 | Connected to module connector via 0R resistor
GPIO_B1_T1_L3_R_N | G10 | GPIO8NB1T1L3/DQS | J1000 | 159 | Connected to module connector via 0R resistor
GPIO_B1_T1_L3_R_P | G11 | GPIO8PB1T1L3/DQS | J1000 | 157 | Connected to module connector via 0R resistor
GPIO_B1_T1_L4_CLKIN_R_N | H13 | GPIO9NB1T1L4 | J1000 | 163 | Connected to module connector via 0R resistor
GPIO_B1_T1_L4_CLKIN_R_P | J13 | GPIO9PB1T1L4/CLKIN_S_8/CCC | J1000 | 161 | Connected to module connector via 0R resistor
GPIO_B1_T1_L5_R_N | G14 | GPIO10NB1T1L5 | J1000 | 166 | Connected to module connector via 0R resistor
GPIO_B1_T1_L5_R_P | F13 | GPIO10PB1T1L5 | J1000 | 164 | Connected to module connector via 0R resistor
GPIO_B1_T1_L6_CLKIN_N | D11 | GPIO11NB1T1L6 | J1000 | 124
GPIO_B1_T1_L6_CLKIN_P | E11 | GPIO11PB1T1L6/CLKIN_S_9/CCC | J1000 | 122
GPIO_B1_T2_L1_N | F9 | GPIO12NB1T2L1 | J1000 | 107
GPIO_B1_T2_L1_P | F10 | GPIO12PB1T2L1 | J1000 | 105
GPIO_B1_T2_L2_N | A9 | GPIO13NB1T2L2 | J1000 | 111
GPIO_B1_T2_L2_P | B9 | GPIO13PB1T2L2 | J1000 | 109
GPIO_B1_T2_L3_N | D10 | GPIO14NB1T2L3/DQS | J1000 | 121
GPIO_B1_T2_L3_P | E10 | GPIO14PB1T2L3/DQS | J1000 | 119
GPIO_B1_T2_L4_CCC_N | A10 | GPIO15NB1T2L4 | J1000 | 127
GPIO_B1_T2_L4_CCC_P | B10 | GPIO15PB1T2L4/CCC | J1000 | 125
GPIO_B1_T2_L5_N | C9 | GPIO16NB1T2L5 | J1000 | 131
GPIO_B1_T2_L5_P | D9 | GPIO16PB1T2L5 | J1000 | 129
GPIO_B1_T2_L6_CCC_N | B11 | GPIO17NB1T2L6 | J1000 | 137
GPIO_B1_T2_L6_CCC_P | C11 | GPIO17PB1T2L6/CCC | J1000 | 135
GPIO_B1_T3_L1_CCC_R_N | D1 | GPIONB1T3L1 | J1000 | 153 | Connected to module connector via 0R resistor
GPIO_B1_T3_L1_CCC_R_P | E2 | GPIOPB1T3L1/CCC | J1000 | 151 | Connected to module connector via 0R resistor
GPIO_B1_T3_L2_CCC_R_N | B1 | GPIONB1T3L2 | J1000 | 150 | Connected to module connector via 0R resistor
GPIO_B1_T3_L2_CCC_R_P | C1 | GPIOPB1T3L2/CCC | J1000 | 148 | Connected to module connector via 0R resistor
GPIO_B1_T3_L3_R_N | C3 | GPIONB1T3L3/DQS | J1000 | 147 | Connected to module connector via 0R resistor
GPIO_B1_T3_L3_R_P | C2 | GPIOPB1T3L3/DQS | J1000 | 145 | Connected to module connector via 0R resistor
GPIO_B1_T3_L4_CLKIN_R_N | D3 | GPIONB1T3L4 | J1000 | 162 | Connected to module connector via 0R resistor
GPIO_B1_T3_L4_CLKIN_R_P | E3 | GPIOPB1T3L4/CLKIN_S_2/CCC | J1000 | 160 | Connected to module connector via 0R resistor
GPIO_B1_T3_L5_R_N | A2 | GPIONB1T3L5 | J1000 | 156 | Connected to module connector via 0R resistor
GPIO_B1_T3_L5_R_P | B2 | GPIOPB1T3L5 | J1000 | 154 | Connected to module connector via 0R resistor
GPIO_B1_T3_L6_CLKIN_N | A4 | GPIONB1T3L6 | J1000 | 117
GPIO_B1_T3_L6_CLKIN_P | A3 | GPIOPB1T3L6/CLKIN_S_3/CCC | J1000 | 115
GPIO_B1_T4_L1_N | F5 | GPIONB1T4L1 | J1000 | 110
GPIO_B1_T4_L1_P | G6 | GPIOPB1T4L1 | J1000 | 108
GPIO_B1_T4_L2_N | C4 | GPIONB1T4L2 | J1000 | 114
GPIO_B1_T4_L2_P | D4 | GPIOPB1T4L2 | J1000 | 112
GPIO_B1_T4_L3_N | E5 | GPIONB1T4L3/DQS | J1000 | 120
GPIO_B1_T4_L3_P | F4 | GPIOPB1T4L3/DQS | J1000 | 118
GPIO_B1_T4_L4_N | B5 | GPIONB1T4L4 | J1000 | 130
GPIO_B1_T4_L4_P | B4 | GPIOPB1T4L4 | J1000 | 128
GPIO_B1_T4_L5_N | D5 | GPIONB1T4L5 | J1000 | 134
GPIO_B1_T4_L5_P | E6 | GPIOPB1T4L5 | J1000 | 132
GPIO_B1_T4_L6_N | C6 | GPIONB1T4L6 | J1000 | 140
GPIO_B1_T4_L6_P | D6 | GPIOPB1T4L6 | J1000 | 138
GPIO_B7_T0_L1_N | V1 | GPIONB7T0L1 | J900 | 60
GPIO_B7_T0_L1_P | V2 | GPIOPB7T0L1 | J900 | 58
GPIO_B7_T0_L2_CLKIN_N | U1 | GPIONB7T0L2 | J900 | 48
GPIO_B7_T0_L2_CLKIN_P | U2 | GPIOPB7T0L2/CLKIN_W_7 | J900 | 46
GPIO_B7_T0_L3_CLKIN_N | U4 | GPIONB7T0L3 | J900 | 66
GPIO_B7_T0_L3_CLKIN_P | T4 | GPIOPB7T0L3/CLKIN_W_6 | J900 | 64
GPIO_B7_T0_L4_N | R1 | GPIONB7T0L4/DQS | J900 | 72
GPIO_B7_T0_L4_P | P1 | GPIOPB7T0L4/DQS | J900 | 70
GPIO_B7_T0_L5_CLKIN_N | R2 | GPIONB7T0L5 | J900 | 78
GPIO_B7_T0_L5_CLKIN_P | R3 | GPIOPB7T0L5/CLKIN_W_5 | J900 | 76
GPIO_B7_T0_L6_CLKIN_N | T2 | GPIONB7T0L6 | J900 | 84
GPIO_B7_T0_L6_CLKIN_P | T3 | GPIOPB7T0L6/CLKIN_W_4 | J900 | 82
GPIO_B7_T4_L5_N | L8 | GPIONB7T4L5 | J900 | 81
GPIO_B7_T4_L5_P | K8 | GPIOPB7T4L5 | J900 | 79
GPIO_B7_T5_L1_N | K3 | GPIONB7T5L1 | J900 | 18
GPIO_B7_T5_L1_P | J4 | GPIOPB7T5L1 | J900 | 16
GPIO_B7_T5_L2_N | K5 | GPIONB7T5L2 | J900 | 24
GPIO_B7_T5_L2_P | J5 | GPIOPB7T5L2 | J900 | 22
GPIO_B7_T5_L3_N | H4 | GPIONB7T5L3 | J900 | 30
GPIO_B7_T5_L3_P | G4 | GPIOPB7T5L3 | J900 | 28
GPIO_B7_T5_L4_N | K6 | GPIONB7T5L4/DQS | J900 | 36
GPIO_B7_T5_L4_P | J6 | GPIOPB7T5L4/DQS | J900 | 34
GPIO_B7_T5_L5_N | J8 | GPIONB7T5L5 | J900 | 42
GPIO_B7_T5_L5_P | K7 | GPIOPB7T5L5 | J900 | 40
GPIO_B7_T5_L6_N | G5 | GPIONB7T5L6 | J900 | 54
GPIO_B7_T5_L6_P | H6 | GPIOPB7T5L6 | J900 | 52
GPIO_B7_T6_L1_N | K1 | GPIONB7T6L1 | J900 | 17
GPIO_B7_T6_L1_P | J1 | GPIOPB7T6L1 | J900 | 15
GPIO_B7_T6_L2_N | K2 | GPIONB7T6L2 | J900 | 21
GPIO_B7_T6_L2_P | J3 | GPIOPB7T6L2 | J900 | 19
GPIO_B7_T6_L3_N | H1 | GPIONB7T6L3 | J900 | 27
GPIO_B7_T6_L3_P | G1 | GPIOPB7T6L3 | J900 | 25
GPIO_B7_T6_L4_N | H2 | GPIONB7T6L4/DQS | J900 | 33
GPIO_B7_T6_L4_P | H3 | GPIOPB7T6L4/DQS | J900 | 31
GPIO_B7_T6_L5_N | E1 | GPIONB7T6L5 | J900 | 39
GPIO_B7_T6_L5_P | F2 | GPIOPB7T6L5 | J900 | 37
GPIO_B7_T6_L6_N | G2 | GPIONB7T6L6 | J900 | 45
GPIO_B7_T6_L6_P | F3 | GPIOPB7T6L6 | J900 | 43
GPIO_B7_T7_L1_CLKIN_N | M10 | GPIONB7T7L1 | J900 | 51
GPIO_B7_T7_L1_CLKIN_P | L9 | GPIOPB7T7L1/CLKIN_W_3/CCC | J900 | 49
GPIO_B7_T7_L2_CLKIN_N | K10 | GPIONB7T7L2 | J900 | 57
GPIO_B7_T7_L2_CLKIN_P | L10 | GPIOPB7T7L2/CLKIN_W_2/CCC | J900 | 55
GPIO_B7_T7_L3_CLKIN_N | N12 | GPIONB7T7L3 | J900 | 63
GPIO_B7_T7_L3_CLKIN_P | N13 | GPIOPB7T7L3/CLKIN_W_1/CCC | J900 | 61
GPIO_B7_T7_L4_N | N11 | GPIONB7T7L4/DQS | J900 | 69
GPIO_B7_T7_L4_P | M11 | GPIOPB7T7L4/DQS | J900 | 67
GPIO_B7_T7_L5_N | M12 | GPIONB7T7L5 | J900 | 75
GPIO_B7_T7_L5_P | L12 | GPIOPB7T7L5 | J900 | 73
GPIO_B7_T7_L6_CLKIN_N | N14 | GPIONB7T7L6 | J900 | 87
GPIO_B7_T7_L6_CLKIN_P | M14 | GPIOPB7T7L6/CLKIN_W_0/CCC | J900 | 85
GPIO_B9_T0_L1_N | G16 | GPIO18NB9T0L1 | J901 | 132
GPIO_B9_T0_L1_P | H16 | GPIO18PB9T0L1 | J901 | 130
GPIO_B9_T0_L2_N | E15 | GPIO19NB9T0L2 | J901 | 138
GPIO_B9_T0_L2_P | E16 | GPIO19PB9T0L2 | J901 | 136
GPIO_B9_T0_L3_N | F15 | GPIO20NB9T0L3/DQS | J901 | 144
GPIO_B9_T0_L3_P | G15 | GPIO20PB9T0L3/DQS | J901 | 142
GPIO_B9_T0_L4_N | J18 | GPIO21NB9T0L4 | J901 | 150
GPIO_B9_T0_L4_P | H18 | GPIO21PB9T0L4 | J901 | 148
GPIO_B9_T0_L5_N | H17 | GPIO22NB9T0L5 | J901 | 162
GPIO_B9_T0_L5_P | G17 | GPIO22PB9T0L5 | J901 | 160
GPIO_B9_T0_L6_N | F17 | GPIO23NB9T0L6 | J901 | 166
GPIO_B9_T0_L6_P | F18 | GPIO23PB9T0L6 | J901 | 164
GPIO_B9_T1_L1_N | E13 | GPIO24NB9T1L1 | J901 | 131
GPIO_B9_T1_L1_P | F14 | GPIO24PB9T1L1 | J901 | 129
GPIO_B9_T1_L2_N | B12 | GPIO25NB9T1L2 | J901 | 135
GPIO_B9_T1_L2_P | C12 | GPIO25PB9T1L2 | J901 | 133
GPIO_B9_T1_L3_N | C13 | GPIO26NB9T1L3/DQS | J901 | 141
GPIO_B9_T1_L3_P | D13 | GPIO26PB9T1L3/DQS | J901 | 139
GPIO_B9_T1_L4_N | A13 | GPIO27NB9T1L4 | J901 | 147
GPIO_B9_T1_L4_P | A12 | GPIO27PB9T1L4 | J901 | 145
GPIO_B9_T1_L5_N | C14 | GPIO28NB9T1L5 | J901 | 159
GPIO_B9_T1_L5_P | D14 | GPIO28PB9T1L5 | J901 | 157
GPIO_B9_T1_L6_N | A14 | GPIO29NB9T1L6 | J901 | 165
GPIO_B9_T1_L6_P | B14 | GPIO29PB9T1L6 | J901 | 163
GPIO_B9_T2_L1_N | E17 | GPIO30NB9T2L1 | J901 | 102
GPIO_B9_T2_L1_P | E18 | GPIO30PB9T2L1 | J901 | 100
GPIO_B9_T2_L2_N | D15 | GPIO31NB9T2L2 | J901 | 106
GPIO_B9_T2_L2_P | D16 | GPIO31PB9T2L2 | J901 | 104
GPIO_B9_T2_L3_N | A15 | GPIO32NB9T2L3/DQS | J901 | 112
GPIO_B9_T2_L3_P | B15 | GPIO32PB9T2L3/DQS | J901 | 110
GPIO_B9_T2_L4_N | C17 | GPIO33NB9T2L4 | J901 | 116
GPIO_B9_T2_L4_P | D18 | GPIO33PB9T2L4 | J901 | 114
GPIO_B9_T2_L5_N | B16 | GPIO34NB9T2L5 | J901 | 122
GPIO_B9_T2_L5_P | C16 | GPIO34PB9T2L5 | J901 | 120
GPIO_B9_T2_L6_N | A17 | GPIO35NB9T2L6 | J901 | 126
GPIO_B9_T2_L6_P | B17 | GPIO35PB9T2L6 | J901 | 124
GPIO_B9_T3_L1_N | F19 | GPIO36NB9T3L1 | J901 | 99
GPIO_B9_T3_L1_P | F20 | GPIO36PB9T3L1 | J901 | 97
GPIO_B9_T3_L2_N | A19 | GPIO37NB9T3L2 | J901 | 103
GPIO_B9_T3_L2_P | A18 | GPIO37PB9T3L2 | J901 | 101
GPIO_B9_T3_L3_N | D20 | GPIO38NB9T3L3/DQS | J901 | 109
GPIO_B9_T3_L3_P | E20 | GPIO38PB9T3L3/DQS | J901 | 107
GPIO_B9_T3_L4_N | B19 | GPIO39NB9T3L4 | J901 | 113
GPIO_B9_T3_L4_P | C19 | GPIO39PB9T3L4 | J901 | 111
GPIO_B9_T3_L5_N | C18 | GPIO40NB9T3L5 | J901 | 119
GPIO_B9_T3_L5_P | D19 | GPIO40PB9T3L5 | J901 | 117
GPIO_B9_T3_L6_N | B20 | GPIO41NB9T3L6 | J901 | 125
GPIO_B9_T3_L6_P | A20 | GPIO41PB9T3L6 | J901 | 123
GPIO_B9_T6_L1_N | F23 | GPIONB9T6L1 | J1000 | 74 | Depending on product model connected to module connector via 0R resistor or not connected
GPIO_B9_T6_L1_P | G22 | GPIOPB9T6L1 | J1000 | 72 | Depending on product model connected to module connector via 0R resistor or not connected
GPIO_B9_T6_L2_N | D21 | GPIONB9T6L2 | J1000 | 80 | Depending on product model connected to module connector via 0R resistor or not connected
GPIO_B9_T6_L2_P | E21 | GPIOPB9T6L2 | J1000 | 78 | Depending on product model connected to module connector via 0R resistor or not connected
GPIO_B9_T6_L3_N | D25 | GPIONB9T6L3/DQS | J1000 | 84 | Depending on product model connected to module connector via 0R resistor or not connected
GPIO_B9_T6_L3_P | D24 | GPIOPB9T6L3/DQS | J1000 | 82 | Depending on product model connected to module connector via 0R resistor or not connected
GPIO_B9_T6_L4_N | E22 | GPIONB9T6L4 | J1000 | 90 | Depending on product model connected to module connector via 0R resistor or not connected
GPIO_B9_T6_L4_P | F22 | GPIOPB9T6L4 | J1000 | 88 | Depending on product model connected to module connector via 0R resistor or not connected
GPIO_B9_T6_L5_N | G24 | GPIONB9T6L5 | J1000 | 94 | Depending on product model connected to module connector via 0R resistor or not connected
GPIO_B9_T6_L5_P | F24 | GPIOPB9T6L5 | J1000 | 92 | Depending on product model connected to module connector via 0R resistor or not connected
GPIO_B9_T7_L1_N | B22 | GPIONB9T7L1 | J1000 | 71 | Depending on product model connected to module connector via 0R resistor or not connected
GPIO_B9_T7_L1_P | C22 | GPIOPB9T7L1 | J1000 | 69 | Depending on product model connected to module connector via 0R resistor or not connected
GPIO_B9_T7_L2_N | B21 | GPIONB9T7L2 | J1000 | 77 | Depending on product model connected to module connector via 0R resistor or not connected
GPIO_B9_T7_L2_P | C21 | GPIOPB9T7L2 | J1000 | 75 | Depending on product model connected to module connector via 0R resistor or not connected
GPIO_B9_T7_L3_N | A23 | GPIONB9T7L3/DQS | J1000 | 81 | Depending on product model connected to module connector via 0R resistor or not connected
GPIO_B9_T7_L3_P | A22 | GPIOPB9T7L3/DQS | J1000 | 79 | Depending on product model connected to module connector via 0R resistor or not connected
GPIO_B9_T7_L4_N | C24 | GPIONB9T7L4 | J1000 | 87 | Depending on product model connected to module connector via 0R resistor or not connected
GPIO_B9_T7_L4_P | C23 | GPIOPB9T7L4 | J1000 | 85 | Depending on product model connected to module connector via 0R resistor or not connected
GPIO_B9_T7_L5_N | A24 | GPIONB9T7L5 | J1000 | 91 | Depending on product model connected to module connector via 0R resistor or not connected
GPIO_B9_T7_L5_P | B24 | GPIOPB9T7L5 | J1000 | 89 | Depending on product model connected to module connector via 0R resistor or not connected
GPIO_B9_T8_L1_N | C26 | GPIONB9T8L1 | J901 | 74
GPIO_B9_T8_L1_P | B26 | GPIOPB9T8L1 | J901 | 72
GPIO_B9_T8_L2_N | B28 | GPIONB9T8L2 | J901 | 86
GPIO_B9_T8_L2_P | A28 | GPIOPB9T8L2 | J901 | 84
GPIO_B9_T8_L3_N | B27 | GPIONB9T8L3/DQS | J901 | 92
GPIO_B9_T8_L3_P | A27 | GPIOPB9T8L3/DQS | J901 | 90
GPIO_B9_T8_L4_CLKIN_N | B29 | GPIONB9T8L4 | J901 | 153
GPIO_B9_T8_L4_CLKIN_P | A29 | GPIOPB9T8L4/CLKIN_S_12/CCC | J901 | 151
GPIO_B9_T8_L5_N | C27 | GPIONB9T8L5 | J901 | 96
GPIO_B9_T8_L5_P | D26 | GPIOPB9T8L5 | J901 | 94
GPIO_B9_T8_L6_CLKIN_N | A31 | GPIONB9T8L6 | J901 | 156
GPIO_B9_T8_L6_CLKIN_P | A30 | GPIOPB9T8L6/CLKIN_S_13/CCC | J901 | 154
GPIO_B9_T9_L1_N | F25 | GPIONB9T9L1 | J901 | 77
GPIO_B9_T9_L1_P | E25 | GPIOPB9T9L1 | J901 | 75
GPIO_B9_T9_L2_N | E27 | GPIONB9T9L2 | J901 | 83
GPIO_B9_T9_L2_P | E26 | GPIOPB9T9L2 | J901 | 81
GPIO_B9_T9_L3_N | G27 | GPIONB9T9L3/DQS | J901 | 89
GPIO_B9_T9_L3_P | F27 | GPIOPB9T9L3/DQS | J901 | 87
GPIO_B9_T9_L4_CCC_N | G26 | GPIONB9T9L4 | J901 | 59
GPIO_B9_T9_L4_CCC_P | G25 | GPIOPB9T9L4/CCC | J901 | 57
GPIO_B9_T9_L5_N | H26 | GPIONB9T9L5 | J901 | 93
GPIO_B9_T9_L5_P | J26 | GPIOPB9T9L5 | J901 | 91
GPIO_B9_T9_L6_CCC_N | H27 | GPIONB9T9L6 | J901 | 80
GPIO_B9_T9_L6_CCC_P | J27 | GPIOPB9T9L6/CCC | J901 | 78
HSIO_B0_T8_L1_R_N | AK18 | HSIONB0T8L1/NC | J1000 | 153 | Depending on product model connected to module connector via 49R9 resistor or not connected.
HSIO_B0_T8_L1_R_P | AJ18 | HSIOPB0T8L1/NC | J1000 | 151 | Depending on product model connected to module connector via 49R9 resistor or not connected.
HSIO_B0_T8_L2_R_N | AG17 | HSIONB0T8L2/NC | J1000 | 150 | Depending on product model connected to module connector via 49R9 resistor or not connected.
HSIO_B0_T8_L2_R_P | AH18 | HSIOPB0T8L2/NC | J1000 | 148 | Depending on product model connected to module connector via 49R9 resistor or not connected.
HSIO_B0_T8_L3_R_N | AJ15 | HSIONB0T8L3/NC | J1000 | 147 | Depending on product model connected to module connector via 49R9 resistor or not connected.
HSIO_B0_T8_L3_R_P | AJ16 | HSIOPB0T8L3/NC | J1000 | 145 | Depending on product model connected to module connector via 49R9 resistor or not connected.
HSIO_B0_T8_L4_R_N | AK16 | HSIONB0T8L4/DQS/NC | J1000 | 162 | Depending on product model connected to module connector via 49R9 resistor or not connected.
HSIO_B0_T8_L4_R_P | AK17 | HSIOPB0T8L4/DQS/NC | J1000 | 160 | Depending on product model connected to module connector via 49R9 resistor or not connected.
HSIO_B0_T8_L5_R_N | AL15 | HSIONB0T8L5/NC | J1000 | 156 | Depending on product model connected to module connector via 49R9 resistor or not connected.
HSIO_B0_T8_L5_R_P | AK15 | HSIOPB0T8L5/NC | J1000 | 154 | Depending on product model connected to module connector via 49R9 resistor or not connected.
HSIO_B8_T4_L1_CCC_R_N | AN7 | HSIONB8T4L1 | J1000 | 159 | Connected to module connector via 49R9 resistor
HSIO_B8_T4_L1_CCC_R_P | AN6 | HSIOPB8T4L1/CCC | J1000 | 157 | Connected to module connector via 49R9 resistor
HSIO_B8_T4_L2_R_N | AP6 | HSIONB8T4L2 | J1000 | 163 | Connected to module connector via 49R9 resistor
HSIO_B8_T4_L2_R_P | AP5 | HSIOPB8T4L2 | J1000 | 161 | Connected to module connector via 49R9 resistor
HSIO_B8_T4_L3_CCC_R_N | AM7 | HSIONB8T4L3 | J1000 | 166 | Connected to module connector via 49R9 resistor
HSIO_B8_T4_L3_CCC_R_P | AL7 | HSIOPB8T4L3/CCC | J1000 | 164 | Connected to module connector via 49R9 resistor
XCVR_B0_REFCLKA_N | U28 | XCVR_0A_REFCLK_N | J901 | 6
XCVR_B0_REFCLKA_P | U27 | XCVR_0A_REFCLK_P | J901 | 4
XCVR_B0_REFCLKB_N | W28 | XCVR_0B_REFCLK_N | J901 | 5
XCVR_B0_REFCLKB_P | W27 | XCVR_0B_REFCLK_P | J901 | 3
XCVR_B0_RX0_N | R31 | XCVR_0_RX0_N | J901 | 20
XCVR_B0_RX0_P | R32 | XCVR_0_RX0_P | J901 | 16
XCVR_B0_RX1_N | T29 | XCVR_0_RX1_N | J901 | 28
XCVR_B0_RX1_P | T30 | XCVR_0_RX1_P | J901 | 24
XCVR_B0_RX2_N | V29 | XCVR_0_RX2_N | J901 | 36
XCVR_B0_RX2_P | V30 | XCVR_0_RX2_P | J901 | 32
XCVR_B0_RX3_N | W31 | XCVR_0_RX3_N | J901 | 44
XCVR_B0_RX3_P | W32 | XCVR_0_RX3_P | J901 | 40
XCVR_B0_TX0_N | T33 | XCVR_0_TX0_N | J901 | 17
XCVR_B0_TX0_P | T34 | XCVR_0_TX0_P | J901 | 13
XCVR_B0_TX1_N | U31 | XCVR_0_TX1_N | J901 | 25
XCVR_B0_TX1_P | U32 | XCVR_0_TX1_P | J901 | 21
XCVR_B0_TX2_N | V33 | XCVR_0_TX2_N | J901 | 33
XCVR_B0_TX2_P | V34 | XCVR_0_TX2_P | J901 | 29
XCVR_B0_TX3_N | Y33 | XCVR_0_TX3_N | J901 | 41
XCVR_B0_TX3_P | Y34 | XCVR_0_TX3_P | J901 | 37
XCVR_B1_REFCLKA_N | L28 | XCVR_1A_REFCLK_N | J901 | 12
XCVR_B1_REFCLKA_P | L27 | XCVR_1A_REFCLK_P | J901 | 10
XCVR_B1_REFCLKB_N | N28 | XCVR_1B_REFCLK_N | J901 | 9
XCVR_B1_REFCLKB_P | N27 | XCVR_1B_REFCLK_P | J901 | 7
XCVR_B1_RX0_N | K29 | XCVR_1_RX0_N | J901 | 50
XCVR_B1_RX0_P | K30 | XCVR_1_RX0_P | J901 | 48
XCVR_B1_RX1_N | L31 | XCVR_1_RX1_N | J901 | 56
XCVR_B1_RX1_P | L32 | XCVR_1_RX1_P | J901 | 54
XCVR_B1_RX2_N | M29 | XCVR_1_RX2_N | J901 | 62
XCVR_B1_RX2_P | M30 | XCVR_1_RX2_P | J901 | 60
XCVR_B1_RX3_N | P29 | XCVR_1_RX3_N | J901 | 68
XCVR_B1_RX3_P | P30 | XCVR_1_RX3_P | J901 | 66
XCVR_B1_TX0_N | K33 | XCVR_1_TX0_N | J901 | 47
XCVR_B1_TX0_P | K34 | XCVR_1_TX0_P | J901 | 45
XCVR_B1_TX1_N | M33 | XCVR_1_TX1_N | J901 | 53
XCVR_B1_TX1_P | M34 | XCVR_1_TX1_P | J901 | 51
XCVR_B1_TX2_N | N31 | XCVR_1_TX2_N | J901 | 65
XCVR_B1_TX2_P | N32 | XCVR_1_TX2_P | J901 | 63
XCVR_B1_TX3_N | P33 | XCVR_1_TX3_N | J901 | 71
XCVR_B1_TX3_P | P34 | XCVR_1_TX3_P | J901 | 69
XCVR_B2_REFCLKA_N | AC28 | XCVR_2A_REFCLK_N | J1000 | 12
XCVR_B2_REFCLKA_P | AC27 | XCVR_2A_REFCLK_P | J1000 | 10
XCVR_B2_REFCLKB_N | AF30 | XCVR_2B_REFCLK_N | J1000 | 9
XCVR_B2_REFCLKB_P | AF29 | XCVR_2B_REFCLK_P | J1000 | 7
XCVR_B2_RX0_N | Y29 | XCVR_2_RX0_N | J1000 | 50
XCVR_B2_RX0_P | Y30 | XCVR_2_RX0_P | J1000 | 48
XCVR_B2_RX1_N | AB29 | XCVR_2_RX1_N | J1000 | 56
XCVR_B2_RX1_P | AB30 | XCVR_2_RX1_P | J1000 | 54
XCVR_B2_RX2_N | AC31 | XCVR_2_RX2_N | J1000 | 62
XCVR_B2_RX2_P | AC32 | XCVR_2_RX2_P | J1000 | 60
XCVR_B2_RX3_N | AD29 | XCVR_2_RX3_N | J1000 | 68
XCVR_B2_RX3_P | AD30 | XCVR_2_RX3_P | J1000 | 66
XCVR_B2_TX0_N | AA31 | XCVR_2_TX0_N | J1000 | 47
XCVR_B2_TX0_P | AA32 | XCVR_2_TX0_P | J1000 | 45
XCVR_B2_TX1_N | AB33 | XCVR_2_TX1_N | J1000 | 53
XCVR_B2_TX1_P | AB34 | XCVR_2_TX1_P | J1000 | 51
XCVR_B2_TX2_N | AD33 | XCVR_2_TX2_N | J1000 | 59
XCVR_B2_TX2_P | AD34 | XCVR_2_TX2_P | J1000 | 57
XCVR_B2_TX3_N | AE31 | XCVR_2_TX3_N | J1000 | 65
XCVR_B2_TX3_P | AE32 | XCVR_2_TX3_P | J1000 | 63
XCVR_B3_REFCLKA_N | F30 | XCVR_3A_REFCLK_N | J1000 | 6
XCVR_B3_REFCLKA_P | F29 | XCVR_3A_REFCLK_P | J1000 | 4
XCVR_B3_REFCLKC_N | D30 | XCVR_3C_REFCLK_N | J1000 | 5
XCVR_B3_REFCLKC_P | D29 | XCVR_3C_REFCLK_P | J1000 | 3
XCVR_B3_RX0_N | C31 | XCVR_3_RX0_N | J1000 | 20
XCVR_B3_RX0_P | C32 | XCVR_3_RX0_P | J1000 | 16
XCVR_B3_RX1_N | E31 | XCVR_3_RX1_N | J1000 | 28
XCVR_B3_RX1_P | E32 | XCVR_3_RX1_P | J1000 | 24
XCVR_B3_RX2_N | G31 | XCVR_3_RX2_N | J1000 | 36
XCVR_B3_RX2_P | G32 | XCVR_3_RX2_P | J1000 | 32
XCVR_B3_RX3_N | J31 | XCVR_3_RX3_N | J1000 | 44
XCVR_B3_RX3_P | J32 | XCVR_3_RX3_P | J1000 | 40
XCVR_B3_TX0_N | B33 | XCVR_3_TX0_N | J1000 | 17
XCVR_B3_TX0_P | B34 | XCVR_3_TX0_P | J1000 | 13
XCVR_B3_TX1_N | D33 | XCVR_3_TX1_N | J1000 | 25
XCVR_B3_TX1_P | D34 | XCVR_3_TX1_P | J1000 | 21
XCVR_B3_TX2_N | F33 | XCVR_3_TX2_N | J1000 | 33
XCVR_B3_TX2_P | F34 | XCVR_3_TX2_P | J1000 | 29
XCVR_B3_TX3_N | H33 | XCVR_3_TX3_N | J1000 | 41
XCVR_B3_TX3_P | H34 | XCVR_3_TX3_P | J1000 | 37
XCVR_B4_REFCLKA_N | AH30 | XCVR_4A_REFCLK_N/NC | J1000 | 74 | Depending on product model connected to module connector via 0R resistor or not connected
XCVR_B4_REFCLKA_P | AH29 | XCVR_4A_REFCLK_P/NC | J1000 | 72 | Depending on product model connected to module connector via 0R resistor or not connected
XCVR_B4_REFCLKB_N | AK30 | XCVR_4B_REFCLK_N/NC | J1000 | 71 | Depending on product model connected to module connector via 0R resistor or not connected
XCVR_B4_REFCLKB_P | AK29 | XCVR_4B_REFCLK_P/NC | J1000 | 69 | Depending on product model connected to module connector via 0R resistor or not connected
XCVR_B4_RX0_N | AG31 | XCVR_4_RX0_N/NC | J1000 | 80 | Depending on product model connected to module connector via 0R resistor or not connected
XCVR_B4_RX0_P | AG32 | XCVR_4_RX0_P/NC | J1000 | 78 | Depending on product model connected to module connector via 0R resistor or not connected
XCVR_B4_RX1_N | AJ31 | XCVR_4_RX1_N/NC | J1000 | 84 | Depending on product model connected to module connector via 0R resistor or not connected
XCVR_B4_RX1_P | AJ32 | XCVR_4_RX1_P/NC | J1000 | 82 | Depending on product model connected to module connector via 0R resistor or not connected
XCVR_B4_RX2_N | AL31 | XCVR_4_RX2_N/NC | J1000 | 90 | Depending on product model connected to module connector via 0R resistor or not connected
XCVR_B4_RX2_P | AL32 | XCVR_4_RX2_P/NC | J1000 | 88 | Depending on product model connected to module connector via 0R resistor or not connected
XCVR_B4_RX3_N | AN31 | XCVR_4_RX3_N/NC | J1000 | 94 | Depending on product model connected to module connector via 0R resistor or not connected
XCVR_B4_RX3_P | AN32 | XCVR_4_RX3_P/NC | J1000 | 92 | Depending on product model connected to module connector via 0R resistor or not connected
XCVR_B4_TX0_N | AF33 | XCVR_4_TX0_N/NC | J1000 | 77 | Depending on product model connected to module connector via 0R resistor or not connected
XCVR_B4_TX0_P | AF34 | XCVR_4_TX0_P/NC | J1000 | 75 | Depending on product model connected to module connector via 0R resistor or not connected
XCVR_B4_TX1_N | AH33 | XCVR_4_TX1_N/NC | J1000 | 81 | Depending on product model connected to module connector via 0R resistor or not connected
XCVR_B4_TX1_P | AH34 | XCVR_4_TX1_P/NC | J1000 | 79 | Depending on product model connected to module connector via 0R resistor or not connected
XCVR_B4_TX2_N | AK33 | XCVR_4_TX2_N/NC | J1000 | 87 | Depending on product model connected to module connector via 0R resistor or not connected
XCVR_B4_TX2_P | AK34 | XCVR_4_TX2_P/NC | J1000 | 85 | Depending on product model connected to module connector via 0R resistor or not connected
XCVR_B4_TX3_N | AM33 | XCVR_4_TX3_N/NC | J1000 | 91 | Depending on product model connected to module connector via 0R resistor or not connected
XCVR_B4_TX3_P | AM34 | XCVR_4_TX3_P/NC | J1000 | 89 | Depending on product model connected to module connector via 0R resistor or not connected
JTAG_TCK | J10 | TCK | J900 | 123
JTAG_TDI | J11 | TDI | J900 | 117
JTAG_TDO | H8 | TDO | J900 | 121
JTAG_TMS | J9 | TMS | J900 | 119
MSS_REFCLK_N | W3 | MSS_REFCLK_IN_N
MSS_REFCLK_P | V3 | MSS_REFCLK_IN_P
MSS_RST# | AA12 | MSSIO12B4
FPGA_DEVRST# | G9 | DEVRST_N | J900 | 132
FPGA_DONE_LS | AL24 | HSIOPB0T1L3/CLKIN_N_8/CCC | J900 | 130 | Connected to module connector via level shifter
BOOT_MODE_LS | C7 | GPIOPB1T5L3/DQS | J900 | 112 | Connected to module connector via level shifter
PF_RSVD | L13 | FF_EXIT_N
PWR_SYNC_R | M6 | GPIOPB7T4L1
SRST#_LS | AP3 | HSIONB8T4L5 | J900 | 124 | Connected to module connector via level shifter
SRST#_PF | H9 | TRSTB
Disclaimers
All pinout and pin information is provided as-is without assurance of correctness or completeness.
All information is subject to change at any time without notice.
Please verify all data with Enclustra's user manuals, FPGA and other components vendor's documentation.
Enclustra recommends checking the module's and the FPGA and other components errata sheets.