## Generic Pinout
Andromeda Generic Pinout
Please read the disclaimer worksheet
© 2021 Enclustra GmbH
Date: 10 May 2021
|  | Connector U |  |  |  |  | Connector V |  |  |  |  | Connector W |  |  |  |  | Connector X |  |  |  |  | Connector Y |  |  |  |  | Connector Z
|  | A | B | C | D |  | A | B | C | D |  | A | B | C | D |  | A | B | C | D |  | A | B | C | D |  | A | B | C | D
0 | 1 | RSVD_UA1 | MGT_U0_CLK1_P | G | MGT_U0_CLK0_P | 1 | G | IO_V0_D12_P | G | IO_V0_D13_P | 1 | G | IO_W0_D12_P | G | IO_W0_D13_P | 1 | IO_X0_D13_P | G | IO_X0_D12_P | G | 1 | MGT_Y0_CLK0_P | G | MGT_Y0_CLK1_P | RSVD_YD1 | 1 | MGT_Z0_CLK0_P | G | MGT_Z0_CLK1_P | RSVD_ZD1 | 1 | 0
| 2 | G | MGT_U0_CLK1_N | G | MGT_U0_CLK0_N | 2 | IO_V0_D11_P | IO_V0_D12_N | IO_V0_D09_BC_P | IO_V0_D13_N | 2 | IO_W0_D11_P | IO_W0_D12_N | IO_W0_D09_BC_P | IO_W0_D13_N | 2 | IO_X0_D13_N | IO_X0_D09_BC_P | IO_X0_D12_N | IO_X0_D11_P | 2 | MGT_Y0_CLK0_N | G | MGT_Y0_CLK1_N | G | 2 | MGT_Z0_CLK0_N | G | MGT_Z0_CLK1_N | G | 2
| 3 | MGT_U0_TX3_P | G | MGT_U0_RX3_P | G | 3 | IO_V0_D11_N | IO_V0_D10_P | IO_V0_D09_BC_N | V_IO_V0 | 3 | IO_W0_D11_N | IO_W0_D10_P | IO_W0_D09_BC_N | V_IO_W0 | 3 | V_IO_X0 | IO_X0_D09_BC_N | IO_X0_D10_P | IO_X0_D11_N | 3 | G | MGT_Y0_RX3_P | G | MGT_Y0_TX3_P | 3 | G | MGT_Z0_RX3_P | G | MGT_Z0_TX3_P | 3
| 4 | MGT_U0_TX3_N | G | MGT_U0_RX3_N | G | 4 | G | IO_V0_D10_N | G | IO_V0_D08_P | 4 | G | IO_W0_D10_N | G | IO_W0_D08_P | 4 | IO_X0_D08_P | G | IO_X0_D10_N | G | 4 | G | MGT_Y0_RX3_N | G | MGT_Y0_TX3_N | 4 | G | MGT_Z0_RX3_N | G | MGT_Z0_TX3_N | 4
| 5 | G | MGT_U0_TX2_P | G | MGT_U0_RX2_P | 5 | IO_V0_D04_P | RSVD_VB5 | IO_V0_D06_SC_P | IO_V0_D08_N | 5 | IO_W0_D04_P | V_MOD1 | IO_W0_D06_SC_P | IO_W0_D08_N | 5 | IO_X0_D08_N | IO_X0_D06_SC_P | V_MOD1 | IO_X0_D04_P | 5 | MGT_Y0_RX2_P | G | MGT_Y0_TX2_P | G | 5 | MGT_Z0_RX2_P | G | MGT_Z0_TX2_P | G | 5
| 6 | G | MGT_U0_TX2_N | G | MGT_U0_RX2_N | 6 | IO_V0_D04_N | IO_V0_D05_P | IO_V0_D06_SC_N | IO_V0_D07_P | 6 | IO_W0_D04_N | IO_W0_D05_P | IO_W0_D06_SC_N | IO_W0_D07_P | 6 | IO_X0_D07_P | IO_X0_D06_SC_N | IO_X0_D05_P | IO_X0_D04_N | 6 | MGT_Y0_RX2_N | G | MGT_Y0_TX2_N | G | 6 | MGT_Z0_RX2_N | G | MGT_Z0_TX2_N | G | 6
| 7 | MGT_U0_TX1_P | G | MGT_U0_RX1_P | G | 7 | RSVD_VA7 | IO_V0_D05_N | RSVD_VC7 | IO_V0_D07_N | 7 | V_MOD1 | IO_W0_D05_N | RSVD_WC7 | IO_W0_D07_N | 7 | IO_X0_D07_N | RSVD_XB7 | IO_X0_D05_N | V_MOD1 | 7 | G | MGT_Y0_RX1_P | G | MGT_Y0_TX1_P | 7 | G | MGT_Z0_RX1_P | G | MGT_Z0_TX1_P | 7
| 8 | MGT_U0_TX1_N | G | MGT_U0_RX1_N | G | 8 | IO_V0_D03_BC_P | G | IO_V0_D01_GC_P | G | 8 | IO_W0_D03_BC_P | G | IO_W0_D01_GC_P | G | 8 | G | IO_X0_D01_GC_P | G | IO_X0_D03_BC_P | 8 | G | MGT_Y0_RX1_N | G | MGT_Y0_TX1_N | 8 | G | MGT_Z0_RX1_N | G | MGT_Z0_TX1_N | 8
| 9 | G | MGT_U0_TX0_P | G | MGT_U0_RX0_P | 9 | IO_V0_D03_BC_N | IO_V0_D02_P | IO_V0_D01_GC_N | IO_V0_D00_SC_P | 9 | IO_W0_D03_BC_N | IO_W0_D02_P | IO_W0_D01_GC_N | IO_W0_D00_SC_P | 9 | IO_X0_D00_SC_P | IO_X0_D01_GC_N | IO_X0_D02_P | IO_X0_D03_BC_N | 9 | MGT_Y0_RX0_P | G | MGT_Y0_TX0_P | G | 9 | MGT_Z0_RX0_P | G | MGT_Z0_TX0_P | G | 9
| 10 | G | MGT_U0_TX0_N | G | MGT_U0_RX0_N | 10 | G | IO_V0_D02_N | G | IO_V0_D00_SC_N | 10 | G | IO_W0_D02_N | G | IO_W0_D00_SC_N | 10 | IO_X0_D00_SC_N | G | IO_X0_D02_N | G | 10 | MGT_Y0_RX0_N | G | MGT_Y0_TX0_N | G | 10 | MGT_Z0_RX0_N | G | MGT_Z0_TX0_N | G | 10
1 | 11 | MGT_U1_CLK1_P | G | MGT_U1_CLK0_P | G | 11 | IO_V1_D12_P | RSVD_VB11 | IO_V1_D13_P | RSVD_VD11 | 11 | IO_W1_D12_P | V_MOD1 | IO_W1_D13_P | RSVD_WD11 | 11 | RSVD_XA8 | IO_X1_D13_P | V_MOD1 | IO_X1_D12_P | 11 | G | MGT_Y1_CLK0_P | G | MGT_Y1_CLK1_P | 11 | G | MGT_Z1_CLK0_P | G | MGT_Z1_CLK1_P | 11 | 1
| 12 | MGT_U1_CLK1_N | G | MGT_U1_CLK0_N | G | 12 | IO_V1_D12_N | IO_V1_D10_SC_P | IO_V1_D13_N | IO_V1_D08_P | 12 | IO_W1_D12_N | IO_W1_D10_SC_P | IO_W1_D13_N | IO_W1_D08_P | 12 | IO_X1_D08_P | IO_X1_D13_N | IO_X1_D10_SC_P | IO_X1_D12_N | 12 | G | MGT_Y1_CLK0_N | G | MGT_Y1_CLK1_N | 12 | G | MGT_Z1_CLK0_N | G | MGT_Z1_CLK1_N | 12
| 13 | G | MGT_U1_TX3_P | G | MGT_U1_RX3_P | 13 | IO_V1_D11_GC_P | IO_V1_D10_SC_N | IO_V1_D09_BC_P | IO_V1_D08_N | 13 | IO_W1_D11_GC_P | IO_W1_D10_SC_N | IO_W1_D09_BC_P | IO_W1_D08_N | 13 | IO_X1_D08_N | IO_X1_D09_BC_P | IO_X1_D10_SC_N | IO_X1_D11_GC_P | 13 | MGT_Y1_RX3_P | G | MGT_Y1_TX3_P | G | 13 | MGT_Z1_RX3_P | G | MGT_Z1_TX3_P | G | 13
| 14 | G | MGT_U1_TX3_N | G | MGT_U1_RX3_N | 14 | IO_V1_D11_GC_N | G | IO_V1_D09_BC_N | G | 14 | IO_W1_D11_GC_N | G | IO_W1_D09_BC_N | G | 14 | G | IO_X1_D09_BC_N | G | IO_X1_D11_GC_N | 14 | MGT_Y1_RX3_N | G | MGT_Y1_TX3_N | G | 14 | MGT_Z1_RX3_N | G | MGT_Z1_TX3_N | G | 14
| 15 | MGT_U1_TX2_P | G | MGT_U1_RX2_P | G | 15 | RSVD_VA15 | IO_V1_D05_P | RSVD_VC15 | IO_V1_D07_P | 15 | V_MOD1 | IO_W1_D05_P | RSVD_WC15 | IO_W1_D07_P | 15 | IO_X1_D07_P | RSVD_XB15 | IO_X1_D05_P | V_MOD1 | 15 | G | MGT_Y1_RX2_P | G | MGT_Y1_TX2_P | 15 | G | MGT_Z1_RX2_P | G | MGT_Z1_TX2_P | 15
| 16 | MGT_U1_TX2_N | G | MGT_U1_RX2_N | G | 16 | IO_V1_D04_P | IO_V1_D05_N | IO_V1_D06_SC_P | IO_V1_D07_N | 16 | IO_W1_D04_P | IO_W1_D05_N | IO_W1_D06_SC_P | IO_W1_D07_N | 16 | IO_X1_D07_N | IO_X1_D06_SC_P | IO_X1_D05_N | IO_X1_D04_P | 16 | G | MGT_Y1_RX2_N | G | MGT_Y1_TX2_N | 16 | G | MGT_Z1_RX2_N | G | MGT_Z1_TX2_N | 16
| 17 | G | MGT_U1_TX1_P | G | MGT_U1_RX1_P | 17 | IO_V1_D04_N | RSVD_VB17 | IO_V1_D06_SC_N | V_IO_V1 | 17 | IO_W1_D04_N | V_MOD1 | IO_W1_D06_SC_N | V_IO_W1 | 17 | V_IO_X1 | IO_X1_D06_SC_N | V_MOD1 | IO_X1_D04_N | 17 | MGT_Y1_RX1_P | G | MGT_Y1_TX1_P | G | 17 | MGT_Z1_RX1_P | G | MGT_Z1_TX1_P | G | 17
| 18 | G | MGT_U1_TX1_N | G | MGT_U1_RX1_N | 18 | G | IO_V1_D02_P | G | IO_V1_D00_SC_P | 18 | G | IO_W1_D02_P | G | IO_W1_D00_SC_P | 18 | IO_X1_D00_SC_P | G | IO_X1_D02_P | G | 18 | MGT_Y1_RX1_N | G | MGT_Y1_TX1_N | G | 18 | MGT_Z1_RX1_N | G | MGT_Z1_TX1_N | G | 18
| 19 | MGT_U1_TX0_P | G | MGT_U1_RX0_P | G | 19 | IO_V1_D03_BC_P | IO_V1_D02_N | IO_V1_D01_P | IO_V1_D00_SC_N | 19 | IO_W1_D03_BC_P | IO_W1_D02_N | IO_W1_D01_P | IO_W1_D00_SC_N | 19 | IO_X1_D00_SC_N | IO_X1_D01_P | IO_X1_D02_N | IO_X1_D03_BC_P | 19 | G | MGT_Y1_RX0_P | G | MGT_Y1_TX0_P | 19 | G | MGT_Z1_RX0_P | G | MGT_Z1_TX0_P | 19
| 20 | MGT_U1_TX0_N | G | MGT_U1_RX0_N | G | 20 | IO_V1_D03_BC_N | G | IO_V1_D01_N | G | 20 | IO_W1_D03_BC_N | G | IO_W1_D01_N | G | 20 | G | IO_X1_D01_N | G | IO_X1_D03_BC_N | 20 | G | MGT_Y1_RX0_N | G | MGT_Y1_TX0_N | 20 | G | MGT_Z1_RX0_N | G | MGT_Z1_TX0_N | 20
2 | 21 | G | MGT_U2_CLK1_P | G | MGT_U2_CLK0_P | 21 | G | MGT_V2_CLK1_P | G | MGT_V2_CLK0_P | 21 | RSVD_WA21 | MGT_W2_CLK1_P | G | MGT_W2_CLK0_P | 21 | MGT_X2_CLK0_P | G | MGT_X2_CLK1_P | RSVD_XD21 | 21 | MGT_Y2_CLK0_P | G | MGT_Y2_CLK1_P | G | 21 | MGT_Z2_CLK0_P | G | MGT_Z2_CLK1_P | G | 21 | 2
| 22 | G | MGT_U2_CLK1_N | G | MGT_U2_CLK0_N | 22 | G | MGT_V2_CLK1_N | G | MGT_V2_CLK0_N | 22 | G | MGT_W2_CLK1_N | G | MGT_W2_CLK0_N | 22 | MGT_X2_CLK0_N | G | MGT_X2_CLK1_N | G | 22 | MGT_Y2_CLK0_N | G | MGT_Y2_CLK1_N | G | 22 | MGT_Z2_CLK0_N | G | MGT_Z2_CLK1_N | G | 22
| 23 | MGT_U2_TX3_P | G | MGT_U2_RX3_P | G | 23 | MGT_V2_TX3_P | G | MGT_V2_RX3_P | G | 23 | MGT_W2_TX3_P | G | MGT_W2_RX3_P | G | 23 | G | MGT_X2_RX3_P | G | MGT_X2_TX3_P | 23 | G | MGT_Y2_RX3_P | G | MGT_Y2_TX3_P | 23 | G | MGT_Z2_RX3_P | G | MGT_Z2_TX3_P | 23
| 24 | MGT_U2_TX3_N | G | MGT_U2_RX3_N | G | 24 | MGT_V2_TX3_N | G | MGT_V2_RX3_N | G | 24 | MGT_W2_TX3_N | G | MGT_W2_RX3_N | G | 24 | G | MGT_X2_RX3_N | G | MGT_X2_TX3_N | 24 | G | MGT_Y2_RX3_N | G | MGT_Y2_TX3_N | 24 | G | MGT_Z2_RX3_N | G | MGT_Z2_TX3_N | 24
| 25 | G | MGT_U2_TX2_P | G | MGT_U2_RX2_P | 25 | G | MGT_V2_TX2_P | G | MGT_V2_RX2_P | 25 | G | MGT_W2_TX2_P | G | MGT_W2_RX2_P | 25 | MGT_X2_RX2_P | G | MGT_X2_TX2_P | G | 25 | MGT_Y2_RX2_P | G | MGT_Y2_TX2_P | G | 25 | MGT_Z2_RX2_P | G | MGT_Z2_TX2_P | G | 25
| 26 | G | MGT_U2_TX2_N | G | MGT_U2_RX2_N | 26 | G | MGT_V2_TX2_N | G | MGT_V2_RX2_N | 26 | G | MGT_W2_TX2_N | G | MGT_W2_RX2_N | 26 | MGT_X2_RX2_N | G | MGT_X2_TX2_N | G | 26 | MGT_Y2_RX2_N | G | MGT_Y2_TX2_N | G | 26 | MGT_Z2_RX2_N | G | MGT_Z2_TX2_N | G | 26
| 27 | MGT_U2_TX1_P | G | MGT_U2_RX1_P | G | 27 | MGT_V2_TX1_P | G | MGT_V2_RX1_P | G | 27 | MGT_W2_TX1_P | G | MGT_W2_RX1_P | G | 27 | G | MGT_X2_RX1_P | G | MGT_X2_TX1_P | 27 | G | MGT_Y2_RX1_P | G | MGT_Y2_TX1_P | 27 | G | MGT_Z2_RX1_P | G | MGT_Z2_TX1_P | 27
| 28 | MGT_U2_TX1_N | G | MGT_U2_RX1_N | G | 28 | MGT_V2_TX1_N | G | MGT_V2_RX1_N | G | 28 | MGT_W2_TX1_N | G | MGT_W2_RX1_N | G | 28 | G | MGT_X2_RX1_N | G | MGT_X2_TX1_N | 28 | G | MGT_Y2_RX1_N | G | MGT_Y2_TX1_N | 28 | G | MGT_Z2_RX1_N | G | MGT_Z2_TX1_N | 28
| 29 | G | MGT_U2_TX0_P | G | MGT_U2_RX0_P | 29 | G | MGT_V2_TX0_P | G | MGT_V2_RX0_P | 29 | G | MGT_W2_TX0_P | G | MGT_W2_RX0_P | 29 | MGT_X2_RX0_P | G | MGT_X2_TX0_P | G | 29 | MGT_Y2_RX0_P | G | MGT_Y2_TX0_P | G | 29 | MGT_Z2_RX0_P | G | MGT_Z2_TX0_P | G | 29
| 30 | G | MGT_U2_TX0_N | G | MGT_U2_RX0_N | 30 | G | MGT_V2_TX0_N | G | MGT_V2_RX0_N | 30 | G | MGT_W2_TX0_N | G | MGT_W2_RX0_N | 30 | MGT_X2_RX0_N | G | MGT_X2_TX0_N | G | 30 | MGT_Y2_RX0_N | G | MGT_Y2_TX0_N | G | 30 | MGT_Z2_RX0_N | G | MGT_Z2_TX0_N | G | 30
3 | 31 | MGT_U3_CLK1_P | G | MGT_U3_CLK0_P | G | 31 | MGT_V3_TX3_P | G | MGT_V3_RX3_P | G | 31 | MGT_W3_TX3_P | G | MGT_W3_RX3_P | G | 31 | G | IO_X3_D10_P | G | IO_X3_D11_P | 31 | G | MGT_Y3_CLK0_P | G | MGT_Y3_CLK1_P | 31 | G | MGT_Z3_RX3_P | G | MGT_Z3_TX3_P | 31 | 3
| 32 | MGT_U3_CLK1_N | G | MGT_U3_CLK0_N | G | 32 | MGT_V3_TX3_N | G | MGT_V3_RX3_N | G | 32 | MGT_W3_TX3_N | G | MGT_W3_RX3_N | G | 32 | IO_X3_D07_GC_P | IO_X3_D10_N | RSVD_XC32 | IO_X3_D11_N | 32 | G | MGT_Y3_CLK0_N | G | MGT_Y3_CLK1_N | 32 | G | MGT_Z3_RX3_N | G | MGT_Z3_TX3_N | 32
| 33 | G | MGT_U3_TX3_P | G | MGT_U3_RX3_P | 33 | G | MGT_V3_TX2_P | G | MGT_V3_RX2_P | 33 | G | MGT_W3_TX2_P | G | MGT_W3_RX2_P | 33 | IO_X3_D07_GC_N | IO_X3_D08_P | RSVD_XC33 | I2C1_SCL | 33 | MGT_Y3_RX3_P | G | MGT_Y3_TX3_P | G | 33 | MGT_Z3_RX2_P | G | MGT_Z3_TX2_P | G | 33
| 34 | G | MGT_U3_TX3_N | G | MGT_U3_RX3_N | 34 | G | MGT_V3_TX2_N | G | MGT_V3_RX2_N | 34 | G | MGT_W3_TX2_N | G | MGT_W3_RX2_N | 34 | IO_X3_D06_GC_P | IO_X3_D08_N | IO_X3_D09_P | I2C1_SDA | 34 | MGT_Y3_RX3_N | G | MGT_Y3_TX3_N | G | 34 | MGT_Z3_RX2_N | G | MGT_Z3_TX2_N | G | 34
| 35 | MGT_U3_TX2_P | G | MGT_U3_RX2_P | G | 35 | MGT_V3_TX1_P | G | MGT_V3_RX1_P | G | 35 | MGT_W3_TX1_P | G | MGT_W3_RX1_P | G | 35 | IO_X3_D06_GC_N | V_IO_X3 | IO_X3_D09_N | I2C1_INT# | 35 | G | MGT_Y3_RX2_P | G | MGT_Y3_TX2_P | 35 | G | MGT_Z3_RX1_P | G | MGT_Z3_TX1_P | 35
| 36 | MGT_U3_TX2_N | G | MGT_U3_RX2_N | G | 36 | MGT_V3_TX1_N | G | MGT_V3_RX1_N | G | 36 | MGT_W3_TX1_N | G | MGT_W3_RX1_N | G | 36 | G | IO_X3_D05_GC_P | G | IO_X3_D04_GC_P | 36 | G | MGT_Y3_RX2_N | G | MGT_Y3_TX2_N | 36 | G | MGT_Z3_RX1_N | G | MGT_Z3_TX1_N | 36
| 37 | G | MGT_U3_TX1_P | G | MGT_U3_RX1_P | 37 | G | MGT_V3_TX0_P | G | MGT_V3_RX0_P | 37 | G | MGT_W3_TX0_P | G | MGT_W3_RX0_P | 37 | IO_X3_D00_P | IO_X3_D05_GC_N | IO_X3_D02_P | IO_X3_D04_GC_N | 37 | MGT_Y3_RX1_P | G | MGT_Y3_TX1_P | G | 37 | MGT_Z3_RX0_P | G | MGT_Z3_TX0_P | G | 37
| 38 | G | MGT_U3_TX1_N | G | MGT_U3_RX1_N | 38 | G | MGT_V3_TX0_N | G | MGT_V3_RX0_N | 38 | G | MGT_W3_TX0_N | G | MGT_W3_RX0_N | 38 | IO_X3_D00_N | IO_X3_D01_P | IO_X3_D02_N | IO_X3_D03_P | 38 | MGT_Y3_RX1_N | G | MGT_Y3_TX1_N | G | 38 | MGT_Z3_RX0_N | G | MGT_Z3_TX0_N | G | 38
| 39 | MGT_U3_TX0_P | G | MGT_U3_RX0_P | G | 39 | MGT_V3_CLK0_P | G | MGT_V3_CLK1_P | G | 39 | MGT_W3_CLK0_P | G | MGT_W3_CLK1_P | G | 39 | RSVD_XA39 | IO_X3_D01_N | RSVD_XC39 | IO_X3_D03_N | 39 | G | MGT_Y3_RX0_P | G | MGT_Y3_TX0_P | 39 | G | MGT_Z3_CLK1_P | G | MGT_Z3_CLK0_P | 39
| 40 | MGT_U3_TX0_N | G | MGT_U3_RX0_N | G | 40 | MGT_V3_CLK0_N | G | MGT_V3_CLK1_N | RSVD_VD40 | 40 | MGT_W3_CLK0_N | G | MGT_W3_CLK1_N | RSVD_WD40 | 40 | ETH1_D_P | G | ETH1_B_P | G | 40 | G | MGT_Y3_RX0_N | G | MGT_Y3_TX0_N | 40 | RSVD_ZA40 | MGT_Z3_CLK1_N | G | MGT_Z3_CLK0_N | 40
4 | 41 | G | MGT_U4_CLK1_P | G | MGT_U4_CLK0_P | 41 | G | IO_V4_D12_P | G | IO_V4_D13_P | 41 | G | IO_W4_D12_P | G | IO_W4_D13_P | 41 | ETH1_D_N | ETH1_C_P | ETH1_B_N | ETH1_A_P | 41 | MGT_Y4_CLK0_P | G | MGT_Y4_CLK1_P | G | 41 | IO_Z4_D13_P | G | IO_Z4_D12_P | G | 41 | 4
| 42 | G | MGT_U4_CLK1_N | G | MGT_U4_CLK0_N | 42 | IO_V4_D11_P | IO_V4_D12_N | IO_V4_D09_BC_P | IO_V4_D13_N | 42 | IO_W4_D11_P | IO_W4_D12_N | IO_W4_D09_BC_P | IO_W4_D13_N | 42 | ETH0_LED0# | ETH1_C_N | ETH1_LED1# | ETH1_A_N | 42 | MGT_Y4_CLK0_N | G | MGT_Y4_CLK1_N | G | 42 | IO_Z4_D13_N | IO_Z4_D09_BC_P | IO_Z4_D12_N | IO_Z4_D11_P | 42
| 43 | MGT_U4_TX3_P | G | MGT_U4_RX3_P | G | 43 | IO_V4_D11_N | IO_V4_D10_P | IO_V4_D09_BC_N | V_IO_V4 | 43 | IO_W4_D11_N | IO_W4_D10_P | IO_W4_D09_BC_N | V_IO_W4 | 43 | ETH0_A_P | ETH0_LED1# | ETH0_C_P | ETH1_LED0# | 43 | G | MGT_Y4_RX3_P | G | MGT_Y4_TX3_P | 43 | V_IO_Z4 | IO_Z4_D09_BC_N | IO_Z4_D10_P | IO_Z4_D11_N | 43
| 44 | MGT_U4_TX3_N | G | MGT_U4_RX3_N | G | 44 | G | IO_V4_D10_N | G | IO_V4_D08_P | 44 | G | IO_W4_D10_N | G | IO_W4_D08_P | 44 | ETH0_A_N | ETH0_B_P | ETH0_C_N | ETH0_D_P | 44 | G | MGT_Y4_RX3_N | G | MGT_Y4_TX3_N | 44 | IO_Z4_D08_P | G | IO_Z4_D10_N | G | 44
| 45 | G | MGT_U4_TX2_P | G | MGT_U4_RX2_P | 45 | IO_V4_D04_P | RSVD_VB45 | IO_V4_D06_SC_P | IO_V4_D08_N | 45 | IO_W4_D04_P | V_MOD1 | IO_W4_D06_SC_P | IO_W4_D08_N | 45 | G | ETH0_B_N | G | ETH0_D_N | 45 | MGT_Y4_RX2_P | G | MGT_Y4_TX2_P | G | 45 | IO_Z4_D08_N | IO_Z4_D06_SC_P | V_MOD1 | IO_Z4_D04_P | 45
| 46 | G | MGT_U4_TX2_N | G | MGT_U4_RX2_N | 46 | IO_V4_D04_N | IO_V4_D05_P | IO_V4_D06_SC_N | IO_V4_D07_P | 46 | IO_W4_D04_N | IO_W4_D05_P | IO_W4_D06_SC_N | IO_W4_D07_P | 46 | USB1_D_P | V_USB1 | USB0_D_P | V_USB0 | 46 | MGT_Y4_RX2_N | G | MGT_Y4_TX2_N | G | 46 | IO_Z4_D07_P | IO_Z4_D06_SC_N | IO_Z4_D05_P | IO_Z4_D04_N | 46
| 47 | MGT_U4_TX1_P | G | MGT_U4_RX1_P | G | 47 | RSVD_VA47 | IO_V4_D05_N | RSVD_VC47 | IO_V4_D07_N | 47 | V_MOD1 | IO_W4_D05_N | RSVD_WC47 | IO_W4_D07_N | 47 | USB1_D_N | USB0_ID | USB0_D_N | GPIO0 | 47 | G | MGT_Y4_RX1_P | G | MGT_Y4_TX1_P | 47 | IO_Z4_D07_N | RSVD_ZB47 | IO_Z4_D05_N | V_MOD1 | 47
| 48 | MGT_U4_TX1_N | G | MGT_U4_RX1_N | G | 48 | IO_V4_D03_BC_P | G | IO_V4_D01_GC_P | G | 48 | IO_W4_D03_BC_P | G | IO_W4_D01_GC_P | G | 48 | USB1_CPEN | USB1_ID | USB0_CPEN | GPIO1 | 48 | G | MGT_Y4_RX1_N | G | MGT_Y4_TX1_N | 48 | G | IO_Z4_D01_GC_P | G | IO_Z4_D03_BC_P | 48
| 49 | G | MGT_U4_TX0_P | G | MGT_U4_RX0_P | 49 | IO_V4_D03_BC_N | IO_V4_D02_P | IO_V4_D01_GC_N | IO_V4_D00_SC_P | 49 | IO_W4_D03_BC_N | IO_W4_D02_P | IO_W4_D01_GC_N | IO_W4_D00_SC_P | 49 | UART1_RX | UART0_RX | I2C0_INT# | GPIO2 | 49 | MGT_Y4_RX0_P | G | MGT_Y4_TX0_P | G | 49 | IO_Z4_D00_SC_P | IO_Z4_D01_GC_N | IO_Z4_D02_P | IO_Z4_D03_BC_N | 49
| 50 | G | MGT_U4_TX0_N | G | MGT_U4_RX0_N | 50 | G | IO_V4_D02_N | G | IO_V4_D00_SC_N | 50 | G | IO_W4_D02_N | G | IO_W4_D00_SC_N | 50 | UART1_TX | UART0_TX | I2C0_SCL | GPIO3 | 50 | MGT_Y4_RX0_N | G | MGT_Y4_TX0_N | G | 50 | IO_Z4_D00_SC_N | G | IO_Z4_D02_N | G | 50
5 | 51 | MGT_U5_TX3_P | G | MGT_U5_RX3_P | G | 51 | IO_V5_D12_P | RSVD_VB51 | IO_V5_D13_P | RSVD_VD51 | 51 | IO_W5_D12_P | V_MOD1 | IO_W5_D13_P | RSVD_WD51 | 51 | SD_CMD | PERST0# | I2C0_SDA | JTAG_TDI | 51 | G | MGT_Y5_RX3_P | G | MGT_Y5_TX3_P | 51 | RSVD_ZA51 | IO_Z5_D13_P | V_MOD1 | IO_Z5_D12_P | 51 | 5
| 52 | MGT_U5_TX3_N | G | MGT_U5_RX3_N | G | 52 | IO_V5_D12_N | IO_V5_D10_SC_P | IO_V5_D13_N | IO_V5_D08_P | 52 | IO_W5_D12_N | IO_W5_D10_SC_P | IO_W5_D13_N | IO_W5_D08_P | 52 | SD_CLK | PERST1# | V_IO_CFG | JTAG_TCK | 52 | G | MGT_Y5_RX3_N | G | MGT_Y5_TX3_N | 52 | IO_Z5_D08_P | IO_Z5_D13_N | IO_Z5_D10_SC_P | IO_Z5_D12_N | 52
| 53 | G | MGT_U5_TX2_P | G | MGT_U5_RX2_P | 53 | IO_V5_D11_GC_P | IO_V5_D10_SC_N | IO_V5_D09_BC_P | IO_V5_D08_N | 53 | IO_W5_D11_GC_P | IO_W5_D10_SC_N | IO_W5_D09_BC_P | IO_W5_D08_N | 53 | GPIO4_SD_D4 | G | CFG_DONE | G | 53 | MGT_Y5_RX2_P | G | MGT_Y5_TX2_P | G | 53 | IO_Z5_D08_N | IO_Z5_D09_BC_P | IO_Z5_D10_SC_N | IO_Z5_D11_GC_P | 53
| 54 | G | MGT_U5_TX2_N | G | MGT_U5_RX2_N | 54 | IO_V5_D11_GC_N | G | IO_V5_D09_BC_N | G | 54 | IO_W5_D11_GC_N | G | IO_W5_D09_BC_N | G | 54 | GPIO5_SD_D5 | SD_D0 | BOOT_MODE0 | JTAG_TDO | 54 | MGT_Y5_RX2_N | G | MGT_Y5_TX2_N | G | 54 | G | IO_Z5_D09_BC_N | G | IO_Z5_D11_GC_N | 54
| 55 | MGT_U5_TX1_P | G | MGT_U5_RX1_P | G | 55 | RSVD_VA55 | IO_V5_D05_P | RSVD_VC55 | IO_V5_D07_P | 55 | V_MOD1 | IO_W5_D05_P | RSVD_WC55 | IO_W5_D07_P | 55 | GPIO6_SD_D6 | SD_D1 | BOOT_MODE1 | JTAG_TMS | 55 | G | MGT_Y5_RX1_P | G | MGT_Y5_TX1_P | 55 | IO_Z5_D07_P | RSVD_ZB55 | IO_Z5_D05_P | V_MOD1 | 55
| 56 | MGT_U5_TX1_N | G | MGT_U5_RX1_N | G | 56 | IO_V5_D04_P | IO_V5_D05_N | IO_V5_D06_SC_P | IO_V5_D07_N | 56 | IO_W5_D04_P | IO_W5_D05_N | IO_W5_D06_SC_P | IO_W5_D07_N | 56 | GPIO7_SD_D7 | SD_D2 | BOOT_MODE2 | DXP | 56 | G | MGT_Y5_RX1_N | G | MGT_Y5_TX1_N | 56 | IO_Z5_D07_N | IO_Z5_D06_SC_P | IO_Z5_D05_N | IO_Z5_D04_P | 56
| 57 | G | MGT_U5_TX0_P | G | MGT_U5_RX0_P | 57 | IO_V5_D04_N | RSVD_VB57 | IO_V5_D06_SC_N | V_IO_V5 | 57 | IO_W5_D04_N | V_MOD1 | IO_W5_D06_SC_N | V_IO_W5 | 57 | GPIO8_SD_CD# | SD_D3 | BOOT_MODE3 | DXN | 57 | MGT_Y5_RX0_P | G | MGT_Y5_TX0_P | G | 57 | V_IO_Z5 | IO_Z5_D06_SC_N | V_MOD1 | IO_Z5_D04_N | 57
| 58 | G | MGT_U5_TX0_N | G | MGT_U5_RX0_N | 58 | G | IO_V5_D02_P | G | IO_V5_D00_SC_P | 58 | G | IO_W5_D02_P | G | IO_W5_D00_SC_P | 58 | GPIO9_SD_WP | RSVD_XB58 | RST_CPU# | PWR_EN | 58 | MGT_Y5_RX0_N | G | MGT_Y5_TX0_N | G | 58 | IO_Z5_D00_SC_P | G | IO_Z5_D02_P | G | 58
| 59 | MGT_U5_CLK0_P | G | MGT_U5_CLK1_P | G | 59 | IO_V5_D03_BC_P | IO_V5_D02_N | IO_V5_D01_P | IO_V5_D00_SC_N | 59 | IO_W5_D03_BC_P | IO_W5_D02_N | IO_W5_D01_P | IO_W5_D00_SC_N | 59 | V_BAT | RSVD_XB59 | RST_SYS# | PWR_GOOD | 59 | G | MGT_Y5_CLK1_P | G | MGT_Y5_CLK0_P | 59 | IO_Z5_D00_SC_N | IO_Z5_D01_P | IO_Z5_D02_N | IO_Z5_D03_BC_P | 59
| 60 | MGT_U5_CLK0_N | G | MGT_U5_CLK1_N | RSVD_UD60 | 60 | IO_V5_D03_BC_N | G | IO_V5_D01_N | G | 60 | IO_W5_D03_BC_N | G | IO_W5_D01_N | G | 60 | G | V_MOD0 | G | V_MOD0 | 60 | RSVD_YA60 | MGT_Y5_CLK1_N | G | MGT_Y5_CLK0_N | 60 | G | IO_Z5_D01_N | G | IO_Z5_D03_BC_N | 60

## XZU90 Pinout
Andromeda XZU90
Please read the disclaimer worksheet
© 2021 Enclustra GmbH
Date: 10 May 2021
|  | Connector U |  |  |  |  | Connector V |  |  |  |  | Connector W |  |  |  |  | Connector X |  |  |  |  | Connector Y |  |  |  |  | Connector Z
|  | A | B | C | D |  | A | B | C | D |  | A | B | C | D |  | A | B | C | D |  | A | B | C | D |  | A | B | C | D
0 | 1 | DNU | MGT_B133_CLK1_P | G | MGT_B133_CLK0_P | 1 | G | IO_B66_DS_T2 | G | NC | 1 | G | IO_B69_DS_T2 | G | NC | 1 | NC | G | IO_B71_DS_T2 | G | 1 | MGT_B231_CLK0_P | G | MGT_B231_CLK1_P | DNU | 1 | MGT_B233_CLK0_P | G | MGT_B233_CLK1_P | DNU | 1 | 0
| 2 | G | MGT_B133_CLK1_N | G | MGT_B133_CLK0_N | 2 | IO_B66_L24_T3_P | IO_B66_DS_T3 | IO_B66_L22_T3_DBC_P | NC | 2 | IO_B69_L24_T3_P | IO_B69_DS_T3 | IO_B69_L22_T3_DBC_P | NC | 2 | NC | IO_B71_L22_T3_DBC_P | IO_B71_DS_T3 | IO_B71_L24_T3_P | 2 | MGT_B231_CLK0_N | G | MGT_B231_CLK1_N | G | 2 | MGT_B233_CLK0_N | G | MGT_B233_CLK1_N | G | 2
| 3 | MGT_B133_TX3_P | G | MGT_B133_RX3_P | G | 3 | IO_B66_L24_T3_N | IO_B66_L23_T3_P | IO_B66_L22_T3_DBC_N | V_IO_B66 | 3 | IO_B69_L24_T3_N | IO_B69_L23_T3_P | IO_B69_L22_T3_DBC_N | V_IO_B69 | 3 | V_IO_B71 | IO_B71_L22_T3_DBC_N | IO_B71_L23_T3_P | IO_B71_L24_T3_N | 3 | G | MGT_B231_RX3_P | G | MGT_B231_TX3_P | 3 | G | MGT_B233_RX3_P | G | MGT_B233_TX3_P | 3
| 4 | MGT_B133_TX3_N | G | MGT_B133_RX3_N | G | 4 | G | IO_B66_L23_T3_N | G | IO_B66_L21_T3_P | 4 | G | IO_B69_L23_T3_N | G | IO_B69_L21_T3_P | 4 | IO_B71_L21_T3_P | G | IO_B71_L23_T3_N | G | 4 | G | MGT_B231_RX3_N | G | MGT_B231_TX3_N | 4 | G | MGT_B233_RX3_N | G | MGT_B233_TX3_N | 4
| 5 | G | MGT_B133_TX2_P | G | MGT_B133_RX2_P | 5 | IO_B66_L17_T2_P | DNU | IO_B66_L19_T3_DBC_P | IO_B66_L21_T3_N | 5 | IO_B69_L17_T2_P | V_MOD_PL_W | IO_B69_L19_T3_DBC_P | IO_B69_L21_T3_N | 5 | IO_B71_L21_T3_N | IO_B71_L19_T3_DBC_P | V_MOD_PL_X | IO_B71_L17_T2_P | 5 | MGT_B231_RX2_P | G | MGT_B231_TX2_P | G | 5 | MGT_B233_RX2_P | G | MGT_B233_TX2_P | G | 5
| 6 | G | MGT_B133_TX2_N | G | MGT_B133_RX2_N | 6 | IO_B66_L17_T2_N | IO_B66_L18_T2_P | IO_B66_L19_T3_DBC_N | IO_B66_L20_T3_P | 6 | IO_B69_L17_T2_N | IO_B69_L18_T2_P | IO_B69_L19_T3_DBC_N | IO_B69_L20_T3_P | 6 | IO_B71_L20_T3_P | IO_B71_L19_T3_DBC_N | IO_B71_L18_T2_P | IO_B71_L17_T2_N | 6 | MGT_B231_RX2_N | G | MGT_B231_TX2_N | G | 6 | MGT_B233_RX2_N | G | MGT_B233_TX2_N | G | 6
| 7 | MGT_B133_TX1_P | G | MGT_B133_RX1_P | G | 7 | DNU | IO_B66_L18_T2_N | DNU | IO_B66_L20_T3_N | 7 | V_MOD_PL_W | IO_B69_L18_T2_N | V_1V8_PL | IO_B69_L20_T3_N | 7 | IO_B71_L20_T3_N | V_1V8_PL | IO_B71_L18_T2_N | V_MOD_PL_X | 7 | G | MGT_B231_RX1_P | G | MGT_B231_TX1_P | 7 | G | MGT_B233_RX1_P | G | MGT_B233_TX1_P | 7
| 8 | MGT_B133_TX1_N | G | MGT_B133_RX1_N | G | 8 | IO_B66_L16_T2_QBC_P | G | IO_B66_L14_T2_GC_P | G | 8 | IO_B69_L16_T2_QBC_P | G | IO_B69_L14_T2_GC_P | G | 8 | G | IO_B71_L14_T2_GC_P | G | IO_B71_L16_T2_QBC_P | 8 | G | MGT_B231_RX1_N | G | MGT_B231_TX1_N | 8 | G | MGT_B233_RX1_N | G | MGT_B233_TX1_N | 8
| 9 | G | MGT_B133_TX0_P | G | MGT_B133_RX0_P | 9 | IO_B66_L16_T2_QBC_N | IO_B66_L15_T2_P | IO_B66_L14_T2_GC_N | IO_B66_L13_T2_GC_QBC_P | 9 | IO_B69_L16_T2_QBC_N | IO_B69_L15_T2_P | IO_B69_L14_T2_GC_N | IO_B69_L13_T2_GC_QBC_P | 9 | IO_B71_L13_T2_GC_QBC_P | IO_B71_L14_T2_GC_N | IO_B71_L15_T2_P | IO_B71_L16_T2_QBC_N | 9 | MGT_B231_RX0_P | G | MGT_B231_TX0_P | G | 9 | MGT_B233_RX0_P | G | MGT_B233_TX0_P | G | 9
| 10 | G | MGT_B133_TX0_N | G | MGT_B133_RX0_N | 10 | G | IO_B66_L15_T2_N | G | IO_B66_L13_T2_GC_QBC_N | 10 | G | IO_B69_L15_T2_N | G | IO_B69_L13_T2_GC_QBC_N | 10 | IO_B71_L13_T2_GC_QBC_N | G | IO_B71_L15_T2_N | G | 10 | MGT_B231_RX0_N | G | MGT_B231_TX0_N | G | 10 | MGT_B233_RX0_N | G | MGT_B233_TX0_N | G | 10
1 | 11 | MGT_B132_CLK1_P | G | MGT_B132_CLK0_P | G | 11 | IO_B66_DS_T0_VRP | DNU | NC | DNU | 11 | IO_B69_DS_T0_VRP | V_MOD_PL_W | NC | V_3V3_PL | 11 | V_3V3_PL | NC | V_MOD_PL_X | IO_B71_DS_T0_VRP | 11 | G | MGT_B230_CLK0_P | G | MGT_B230_CLK1_P | 11 | G | MGT_B232_CLK0_P | G | MGT_B232_CLK1_P | 11 | 1
| 12 | MGT_B132_CLK1_N | G | MGT_B132_CLK0_N | G | 12 | IO_B66_DS_T1 | IO_B66_L11_T1_GC_P | NC | IO_B66_L9_T1_P | 12 | IO_B69_DS_T1 | IO_B69_L11_T1_GC_P | NC | IO_B69_L9_T1_P | 12 | IO_B71_L9_T1_P | NC | IO_B71_L11_T1_GC_P | IO_B71_DS_T1 | 12 | G | MGT_B230_CLK0_N | G | MGT_B230_CLK1_N | 12 | G | MGT_B232_CLK0_N | G | MGT_B232_CLK1_N | 12
| 13 | G | MGT_B132_TX3_P | G | MGT_B132_RX3_P | 13 | IO_B66_L12_T1_GC_P | IO_B66_L11_T1_GC_N | IO_B66_L10_T1_QBC_P | IO_B66_L9_T1_N | 13 | IO_B69_L12_T1_GC_P | IO_B69_L11_T1_GC_N | IO_B69_L10_T1_QBC_P | IO_B69_L9_T1_N | 13 | IO_B71_L9_T1_N | IO_B71_L10_T1_QBC_P | IO_B71_L11_T1_GC_N | IO_B71_L12_T1_GC_P | 13 | MGT_B230_RX3_P | G | MGT_B230_TX3_P | G | 13 | MGT_B232_RX3_P | G | MGT_B232_TX3_P | G | 13
| 14 | G | MGT_B132_TX3_N | G | MGT_B132_RX3_N | 14 | IO_B66_L12_T1_GC_N | G | IO_B66_L10_T1_QBC_N | G | 14 | IO_B69_L12_T1_GC_N | G | IO_B69_L10_T1_QBC_N | G | 14 | G | IO_B71_L10_T1_QBC_N | G | IO_B71_L12_T1_GC_N | 14 | MGT_B230_RX3_N | G | MGT_B230_TX3_N | G | 14 | MGT_B232_RX3_N | G | MGT_B232_TX3_N | G | 14
| 15 | MGT_B132_TX2_P | G | MGT_B132_RX2_P | G | 15 | DNU | IO_B66_L6_T0_P | DNU | IO_B66_L8_T1_P | 15 | V_MOD_PL_W | IO_B69_L6_T0_P | V_1V8_PL | IO_B69_L8_T1_P | 15 | IO_B71_L8_T1_P | V_1V8_PL | IO_B71_L6_T0_P | V_MOD_PL_X | 15 | G | MGT_B230_RX2_P | G | MGT_B230_TX2_P | 15 | G | MGT_B232_RX2_P | G | MGT_B232_TX2_P | 15
| 16 | MGT_B132_TX2_N | G | MGT_B132_RX2_N | G | 16 | IO_B66_L5_T0_P | IO_B66_L6_T0_N | IO_B66_L7_T1_QBC_P | IO_B66_L8_T1_N | 16 | IO_B69_L5_T0_P | IO_B69_L6_T0_N | IO_B69_L7_T1_QBC_P | IO_B69_L8_T1_N | 16 | IO_B71_L8_T1_N | IO_B71_L7_T1_QBC_P | IO_B71_L6_T0_N | IO_B71_L5_T0_P | 16 | G | MGT_B230_RX2_N | G | MGT_B230_TX2_N | 16 | G | MGT_B232_RX2_N | G | MGT_B232_TX2_N | 16
| 17 | G | MGT_B132_TX1_P | G | MGT_B132_RX1_P | 17 | IO_B66_L5_T0_N | DNU | IO_B66_L7_T1_QBC_N | V_IO_B66 | 17 | IO_B69_L5_T0_N | V_MOD_PL_W | IO_B69_L7_T1_QBC_N | V_IO_B69 | 17 | V_IO_B71 | IO_B71_L7_T1_QBC_N | V_MOD_PL_X | IO_B71_L5_T0_N | 17 | MGT_B230_RX1_P | G | MGT_B230_TX1_P | G | 17 | MGT_B232_RX1_P | G | MGT_B232_TX1_P | G | 17
| 18 | G | MGT_B132_TX1_N | G | MGT_B132_RX1_N | 18 | G | IO_B66_L3_T0_P | G | IO_B66_L1_T0_DBC_P | 18 | G | IO_B69_L3_T0_P | G | IO_B69_L1_T0_DBC_P | 18 | IO_B71_L1_T0_DBC_P | G | IO_B71_L3_T0_P | G | 18 | MGT_B230_RX1_N | G | MGT_B230_TX1_N | G | 18 | MGT_B232_RX1_N | G | MGT_B232_TX1_N | G | 18
| 19 | MGT_B132_TX0_P | G | MGT_B132_RX0_P | G | 19 | IO_B66_L4_T0_DBC_P | IO_B66_L3_T0_N | IO_B66_L2_T0_P | IO_B66_L1_T0_DBC_N | 19 | IO_B69_L4_T0_DBC_P | IO_B69_L3_T0_N | IO_B69_L2_T0_P | IO_B69_L1_T0_DBC_N | 19 | IO_B71_L1_T0_DBC_N | IO_B71_L2_T0_P | IO_B71_L3_T0_N | IO_B71_L4_T0_DBC_P | 19 | G | MGT_B230_RX0_P | G | MGT_B230_TX0_P | 19 | G | MGT_B232_RX0_P | G | MGT_B232_TX0_P | 19
| 20 | MGT_B132_TX0_N | G | MGT_B132_RX0_N | G | 20 | IO_B66_L4_T0_DBC_N | G | IO_B66_L2_T0_N | G | 20 | IO_B69_L4_T0_DBC_N | G | IO_B69_L2_T0_N | G | 20 | G | IO_B71_L2_T0_N | G | IO_B71_L4_T0_DBC_N | 20 | G | MGT_B230_RX0_N | G | MGT_B230_TX0_N | 20 | G | MGT_B232_RX0_N | G | MGT_B232_TX0_N | 20
2 | 21 | G | MGT_B234_CLK1_P | G | MGT_B234_CLK0_P | 21 | G | MGT_B131_CLK1_P | G | MGT_B131_CLK0_P | 21 | DNU | MGT_B129_CLK1_P | G | MGT_B129_CLK0_P | 21 | MGT_B505_CLK0_P | G | MGT_B505_CLK1_P | DNU | 21 | MGT_B227_CLK0_P | G | MGT_B227_CLK1_P | G | 21 | MGT_B229_CLK0_P | G | MGT_B229_CLK1_P | G | 21 | 2
| 22 | G | MGT_B234_CLK1_N | G | MGT_B234_CLK0_N | 22 | G | MGT_B131_CLK1_N | G | MGT_B131_CLK0_N | 22 | G | MGT_B129_CLK1_N | G | MGT_B129_CLK0_N | 22 | MGT_B505_CLK0_N | G | MGT_B505_CLK1_N | G | 22 | MGT_B227_CLK0_N | G | MGT_B227_CLK1_N | G | 22 | MGT_B229_CLK0_N | G | MGT_B229_CLK1_N | G | 22
| 23 | MGT_B234_TX3_P | G | MGT_B234_RX3_P | G | 23 | MGT_B131_TX3_P | G | MGT_B131_RX3_P | G | 23 | MGT_B129_TX3_P | G | MGT_B129_RX3_P | G | 23 | G | MGT_B505_RX3_P | G | MGT_B505_TX3_P | 23 | G | MGT_B227_RX3_P | G | MGT_B227_TX3_P | 23 | G | MGT_B229_RX3_P | G | MGT_B229_TX3_P | 23
| 24 | MGT_B234_TX3_N | G | MGT_B234_RX3_N | G | 24 | MGT_B131_TX3_N | G | MGT_B131_RX3_N | G | 24 | MGT_B129_TX3_N | G | MGT_B129_RX3_N | G | 24 | G | MGT_B505_RX3_N | G | MGT_B505_TX3_N | 24 | G | MGT_B227_RX3_N | G | MGT_B227_TX3_N | 24 | G | MGT_B229_RX3_N | G | MGT_B229_TX3_N | 24
| 25 | G | MGT_B234_TX2_P | G | MGT_B234_RX2_P | 25 | G | MGT_B131_TX2_P | G | MGT_B131_RX2_P | 25 | G | MGT_B129_TX2_P | G | MGT_B129_RX2_P | 25 | MGT_B505_RX2_P | G | MGT_B505_TX2_P | G | 25 | MGT_B227_RX2_P | G | MGT_B227_TX2_P | G | 25 | MGT_B229_RX2_P | G | MGT_B229_TX2_P | G | 25
| 26 | G | MGT_B234_TX2_N | G | MGT_B234_RX2_N | 26 | G | MGT_B131_TX2_N | G | MGT_B131_RX2_N | 26 | G | MGT_B129_TX2_N | G | MGT_B129_RX2_N | 26 | MGT_B505_RX2_N | G | MGT_B505_TX2_N | G | 26 | MGT_B227_RX2_N | G | MGT_B227_TX2_N | G | 26 | MGT_B229_RX2_N | G | MGT_B229_TX2_N | G | 26
| 27 | MGT_B234_TX1_P | G | MGT_B234_RX1_P | G | 27 | MGT_B131_TX1_P | G | MGT_B131_RX1_P | G | 27 | MGT_B129_TX1_P | G | MGT_B129_RX1_P | G | 27 | G | MGT_B505_RX1_P | G | MGT_B505_TX1_P | 27 | G | MGT_B227_RX1_P | G | MGT_B227_TX1_P | 27 | G | MGT_B229_RX1_P | G | MGT_B229_TX1_P | 27
| 28 | MGT_B234_TX1_N | G | MGT_B234_RX1_N | G | 28 | MGT_B131_TX1_N | G | MGT_B131_RX1_N | G | 28 | MGT_B129_TX1_N | G | MGT_B129_RX1_N | G | 28 | G | MGT_B505_RX1_N | G | MGT_B505_TX1_N | 28 | G | MGT_B227_RX1_N | G | MGT_B227_TX1_N | 28 | G | MGT_B229_RX1_N | G | MGT_B229_TX1_N | 28
| 29 | G | MGT_B234_TX0_P | G | MGT_B234_RX0_P | 29 | G | MGT_B131_TX0_P | G | MGT_B131_RX0_P | 29 | G | MGT_B129_TX0_P | G | MGT_B129_RX0_P | 29 | MGT_B505_RX0_P | G | MGT_B505_TX0_P | G | 29 | MGT_B227_RX0_P | G | MGT_B227_TX0_P | G | 29 | MGT_B229_RX0_P | G | MGT_B229_TX0_P | G | 29
| 30 | G | MGT_B234_TX0_N | G | MGT_B234_RX0_N | 30 | G | MGT_B131_TX0_N | G | MGT_B131_RX0_N | 30 | G | MGT_B129_TX0_N | G | MGT_B129_RX0_N | 30 | MGT_B505_RX0_N | G | MGT_B505_TX0_N | G | 30 | MGT_B227_RX0_N | G | MGT_B227_TX0_N | G | 30 | MGT_B229_RX0_N | G | MGT_B229_TX0_N | G | 30
3 | 31 | MGT_B134_CLK1_P | G | MGT_B134_CLK0_P | G | 31 | MGT_B130_TX3_P | G | MGT_B130_RX3_P | G | 31 | MGT_B128_TX3_P | G | MGT_B128_RX3_P | G | 31 | G | IO_B91_L11_P | G | IO_B91_L12_P | 31 | G | MGT_B226_CLK0_P | G | MGT_B226_CLK1_P | 31 | G | MGT_B228_RX3_P | G | MGT_B228_TX3_P | 31 | 3
| 32 | MGT_B134_CLK1_N | G | MGT_B134_CLK0_N | G | 32 | MGT_B130_TX3_N | G | MGT_B130_RX3_N | G | 32 | MGT_B128_TX3_N | G | MGT_B128_RX3_N | G | 32 | IO_B91_L8_GC_P | IO_B91_L11_N | PWR_EN_PL | IO_B91_L12_N | 32 | G | MGT_B226_CLK0_N | G | MGT_B226_CLK1_N | 32 | G | MGT_B228_RX3_N | G | MGT_B228_TX3_N | 32
| 33 | G | MGT_B134_TX3_P | G | MGT_B134_RX3_P | 33 | G | MGT_B130_TX2_P | G | MGT_B130_RX2_P | 33 | G | MGT_B128_TX2_P | G | MGT_B128_RX2_P | 33 | IO_B91_L8_GC_N | IO_B91_L9_P | PWR_GOOD_PL | I2C_USER_SCL | 33 | MGT_B226_RX3_P | G | MGT_B226_TX3_P | G | 33 | MGT_B228_RX2_P | G | MGT_B228_TX2_P | G | 33
| 34 | G | MGT_B134_TX3_N | G | MGT_B134_RX3_N | 34 | G | MGT_B130_TX2_N | G | MGT_B130_RX2_N | 34 | G | MGT_B128_TX2_N | G | MGT_B128_RX2_N | 34 | IO_B91_L7_GC_P | IO_B91_L9_N | IO_B91_L10_P | I2C_USER_SDA | 34 | MGT_B226_RX3_N | G | MGT_B226_TX3_N | G | 34 | MGT_B228_RX2_N | G | MGT_B228_TX2_N | G | 34
| 35 | MGT_B134_TX2_P | G | MGT_B134_RX2_P | G | 35 | MGT_B130_TX1_P | G | MGT_B130_RX1_P | G | 35 | MGT_B128_TX1_P | G | MGT_B128_RX1_P | G | 35 | IO_B91_L7_GC_N | V_IO_B91 | IO_B91_L10_N | I2C_USER_INT# | 35 | G | MGT_B226_RX2_P | G | MGT_B226_TX2_P | 35 | G | MGT_B228_RX1_P | G | MGT_B228_TX1_P | 35
| 36 | MGT_B134_TX2_N | G | MGT_B134_RX2_N | G | 36 | MGT_B130_TX1_N | G | MGT_B130_RX1_N | G | 36 | MGT_B128_TX1_N | G | MGT_B128_RX1_N | G | 36 | G | IO_B91_L6_GC_P | G | IO_B91_L5_GC_P | 36 | G | MGT_B226_RX2_N | G | MGT_B226_TX2_N | 36 | G | MGT_B228_RX1_N | G | MGT_B228_TX1_N | 36
| 37 | G | MGT_B134_TX1_P | G | MGT_B134_RX1_P | 37 | G | MGT_B130_TX0_P | G | MGT_B130_RX0_P | 37 | G | MGT_B128_TX0_P | G | MGT_B128_RX0_P | 37 | IO_B91_L1_P | IO_B91_L6_GC_N | IO_B91_L3_P | IO_B91_L5_GC_N | 37 | MGT_B226_RX1_P | G | MGT_B226_TX1_P | G | 37 | MGT_B228_RX0_P | G | MGT_B228_TX0_P | G | 37
| 38 | G | MGT_B134_TX1_N | G | MGT_B134_RX1_N | 38 | G | MGT_B130_TX0_N | G | MGT_B130_RX0_N | 38 | G | MGT_B128_TX0_N | G | MGT_B128_RX0_N | 38 | IO_B91_L1_N | IO_B91_L2_P | IO_B91_L3_N | IO_B91_L4_P | 38 | MGT_B226_RX1_N | G | MGT_B226_TX1_N | G | 38 | MGT_B228_RX0_N | G | MGT_B228_TX0_N | G | 38
| 39 | MGT_B134_TX0_P | G | MGT_B134_RX0_P | G | 39 | MGT_B130_CLK0_P | G | MGT_B130_CLK1_P | G | 39 | MGT_B128_CLK0_P | G | MGT_B128_CLK1_P | G | 39 | PWR_VMON_XA39 | IO_B91_L2_N | PWR_VMON_XC39 | IO_B91_L4_N | 39 | G | MGT_B226_RX0_P | G | MGT_B226_TX0_P | 39 | G | MGT_B228_CLK1_P | G | MGT_B228_CLK0_P | 39
| 40 | MGT_B134_TX0_N | G | MGT_B134_RX0_N | G | 40 | MGT_B130_CLK0_N | G | MGT_B130_CLK1_N | DNU | 40 | MGT_B128_CLK0_N | G | MGT_B128_CLK1_N | DNU | 40 | ETH1_D_P | G | ETH1_B_P | G | 40 | G | MGT_B226_RX0_N | G | MGT_B226_TX0_N | 40 | DNU | MGT_B228_CLK1_N | G | MGT_B228_CLK0_N | 40
4 | 41 | G | NC | G | NC | 41 | G | IO_B65_DS_T2 | G | NC | 41 | G | IO_B70_DS_T2 | G | NC | 41 | ETH1_D_N | ETH1_C_P | ETH1_B_N | ETH1_A_P | 41 | MGT_B225_CLK0_P | G | MGT_B225_CLK1_P | G | 41 | NC | G | NC | G | 41 | 4
| 42 | G | NC | G | NC | 42 | IO_B65_L24_T3_P | IO_B65_DS_T3_PERST# | IO_B65_L22_T3_DBC_P | NC | 42 | IO_B70_L24_T3_P | IO_B70_DS_T3 | IO_B70_L22_T3_DBC_P | NC | 42 | ETH0_LED0# | ETH1_C_N | ETH1_LED1# | ETH1_A_N | 42 | MGT_B225_CLK0_N | G | MGT_B225_CLK1_N | G | 42 | NC | NC | NC | NC | 42
| 43 | NC | G | NC | G | 43 | IO_B65_L24_T3_N | IO_B65_L23_T3_SCLK_P | IO_B65_L22_T3_DBC_N | V_IO_B65 | 43 | IO_B70_L24_T3_N | IO_B70_L23_T3_P | IO_B70_L22_T3_DBC_N | V_IO_B70 | 43 | ETH0_A_P | ETH0_LED1# | ETH0_C_P | ETH1_LED0# | 43 | G | MGT_B225_RX3_P | G | MGT_B225_TX3_P | 43 | DNU | NC | NC | NC | 43
| 44 | NC | G | NC | G | 44 | G | IO_B65_L23_T3_SDA_N | G | IO_B65_L21_T3_P | 44 | G | IO_B70_L23_T3_N | G | IO_B70_L21_T3_P | 44 | ETH0_A_N | ETH0_B_P | ETH0_C_N | ETH0_D_P | 44 | G | MGT_B225_RX3_N | G | MGT_B225_TX3_N | 44 | NC | G | NC | G | 44
| 45 | G | NC | G | NC | 45 | IO_B65_L17_T2_P | DNU | IO_B65_L19_T3_DBC_P | IO_B65_L21_T3_N | 45 | IO_B70_L17_T2_P | V_MOD_PL_W | IO_B70_L19_T3_DBC_P | IO_B70_L21_T3_N | 45 | G | ETH0_B_N | G | ETH0_D_N | 45 | MGT_B225_RX2_P | G | MGT_B225_TX2_P | G | 45 | NC | NC | NC | NC | 45
| 46 | G | NC | G | NC | 46 | IO_B65_L17_T2_N | IO_B65_L18_T2_P | IO_B65_L19_T3_DBC_N | IO_B65_L20_T3_P | 46 | IO_B70_L17_T2_N | IO_B70_L18_T2_P | IO_B70_L19_T3_DBC_N | IO_B70_L20_T3_P | 46 | DNU | DNU | USB0_D_P | V_USB0 | 46 | MGT_B225_RX2_N | G | MGT_B225_TX2_N | G | 46 | NC | NC | NC | NC | 46
| 47 | NC | G | NC | G | 47 | DNU | IO_B65_L18_T2_N | DNU | IO_B65_L20_T3_N | 47 | V_MOD_PL_W | IO_B70_L18_T2_N | DNU | IO_B70_L20_T3_N | 47 | DNU | USB0_ID | USB0_D_N | PS_MIO34_DP_DO | 47 | G | MGT_B225_RX1_P | G | MGT_B225_TX1_P | 47 | NC | DNU | NC | NC | 47
| 48 | NC | G | NC | G | 48 | IO_B65_L16_T2_QBC_P | G | IO_B65_L14_T2_GC_P | G | 48 | IO_B70_L16_T2_QBC_P | G | IO_B70_L14_T2_GC_P | G | 48 | DNU | DNU | USB0_CPEN | PS_MIO35_DP_HPD | 48 | G | MGT_B225_RX1_N | G | MGT_B225_TX1_N | 48 | G | NC | G | NC | 48
| 49 | G | NC | G | NC | 49 | IO_B65_L16_T2_QBC_N | IO_B65_L15_T2_P | IO_B65_L14_T2_GC_N | IO_B65_L13_T2_GC_QBC_P | 49 | IO_B70_L16_T2_QBC_N | IO_B70_L15_T2_P | IO_B70_L14_T2_GC_N | IO_B70_L13_T2_GC_QBC_P | 49 | UART1_RX | UART0_RX | I2C_MGMT_INT# | PS_MIO36_DP_DOE | 49 | MGT_B225_RX0_P | G | MGT_B225_TX0_P | G | 49 | NC | NC | NC | NC | 49
| 50 | G | NC | G | NC | 50 | G | IO_B65_L15_T2_N | G | IO_B65_L13_T2_GC_QBC_N | 50 | G | IO_B70_L15_T2_N | G | IO_B70_L13_T2_GC_QBC_N | 50 | UART1_TX | UART0_TX | I2C_MGMT_SCL | PS_MIO37_DP_DI | 50 | MGT_B225_RX0_N | G | MGT_B225_TX0_N | G | 50 | NC | G | NC | G | 50
5 | 51 | NC | G | NC | G | 51 | IO_B65_DS_T0_VRP | DNU | NC | DNU | 51 | IO_B70_DS_T0_VRP | V_MOD_PL_W | NC | DNU | 51 | SD_CMD | PS_MIO33_PERSTPS#_LED0# | I2C_MGMT_SDA | JTAG_TDI | 51 | G | MGT_B224_RX3_P | G | MGT_B224_TX3_P | 51 | DNU | NC | NC | NC | 51 | 5
| 52 | NC | G | NC | G | 52 | IO_B65_DS_T1_ALERT | IO_B65_L11_T1_GC_P | NC | IO_B65_L9_T1_P | 52 | IO_B70_DS_T1 | IO_B70_L11_T1_GC_P | NC | IO_B70_L9_T1_P | 52 | SD_CLK | PS_MIO32_PERSTPL#_LED1# | V_IO_CFG | JTAG_TCK | 52 | G | MGT_B224_RX3_N | G | MGT_B224_TX3_N | 52 | NC | NC | NC | NC | 52
| 53 | G | NC | G | NC | 53 | IO_B65_L12_T1_GC_P | IO_B65_L11_T1_GC_N | IO_B65_L10_T1_QBC_P | IO_B65_L9_T1_N | 53 | IO_B70_L12_T1_GC_P | IO_B70_L11_T1_GC_N | IO_B70_L10_T1_QBC_P | IO_B70_L9_T1_N | 53 | PS_MIO39_SD_D4 | G | PS_DONE | G | 53 | MGT_B224_RX2_P | G | MGT_B224_TX2_P | G | 53 | NC | NC | NC | NC | 53
| 54 | G | NC | G | NC | 54 | IO_B65_L12_T1_GC_N | G | IO_B65_L10_T1_QBC_N | G | 54 | IO_B70_L12_T1_GC_N | G | IO_B70_L10_T1_QBC_N | G | 54 | PS_MIO40_SD_D5 | SD_D0 | BOOT_MODE0 | JTAG_TDO | 54 | MGT_B224_RX2_N | G | MGT_B224_TX2_N | G | 54 | G | NC | G | NC | 54
| 55 | NC | G | NC | G | 55 | DNU | IO_B65_L6_T0_P | DNU | IO_B65_L8_T1_P | 55 | V_MOD_PL_W | IO_B70_L6_T0_P | DNU | IO_B70_L8_T1_P | 55 | PS_MIO41_SD_D6 | SD_D1 | BOOT_MODE1 | JTAG_TMS | 55 | G | MGT_B224_RX1_P | G | MGT_B224_TX1_P | 55 | NC | DNU | NC | NC | 55
| 56 | NC | G | NC | G | 56 | IO_B65_L5_T0_P | IO_B65_L6_T0_N | IO_B65_L7_T1_QBC_P | IO_B65_L8_T1_N | 56 | IO_B70_L5_T0_P | IO_B70_L6_T0_N | IO_B70_L7_T1_QBC_P | IO_B70_L8_T1_N | 56 | PS_MIO42_SD_D7 | SD_D2 | BOOT_MODE2 | TEMP_P | 56 | G | MGT_B224_RX1_N | G | MGT_B224_TX1_N | 56 | NC | NC | NC | NC | 56
| 57 | G | NC | G | NC | 57 | IO_B65_L5_T0_N | DNU | IO_B65_L7_T1_QBC_N | V_IO_B65 | 57 | IO_B70_L5_T0_N | V_MOD_PL_W | IO_B70_L7_T1_QBC_N | V_IO_B70 | 57 | PS_MIO45_SD_CD# | SD_D3 | BOOT_MODE3 | TEMP_N | 57 | MGT_B224_RX0_P | G | MGT_B224_TX0_P | G | 57 | DNU | NC | NC | NC | 57
| 58 | G | NC | G | NC | 58 | G | IO_B65_L3_T0_P | G | IO_B65_L1_T0_DBC_P | 58 | G | IO_B70_L3_T0_P | G | IO_B70_L1_T0_DBC_P | 58 | PS_MIO44_SD_WP | PS_ERROR_OUT | PS_SRST# | PWR_EN | 58 | MGT_B224_RX0_N | G | MGT_B224_TX0_N | G | 58 | NC | G | NC | G | 58
| 59 | NC | G | NC | G | 59 | IO_B65_L4_T0_DBC_P | IO_B65_L3_T0_N | IO_B65_L2_T0_P | IO_B65_L1_T0_DBC_N | 59 | IO_B70_L4_T0_DBC_P | IO_B70_L3_T0_N | IO_B70_L2_T0_P | IO_B70_L1_T0_DBC_N | 59 | V_BAT | V_3V3_PS_OUT | PS_POR# | PWR_GOOD | 59 | G | MGT_B224_CLK1_P | G | MGT_B224_CLK0_P | 59 | NC | NC | NC | NC | 59
| 60 | NC | G | NC | DNU | 60 | IO_B65_L4_T0_DBC_N | G | IO_B65_L2_T0_N | G | 60 | IO_B70_L4_T0_DBC_N | G | IO_B70_L2_T0_N | G | 60 | G | V_MOD_PS | G | V_MOD_PS | 60 | DNU | MGT_B224_CLK1_N | G | MGT_B224_CLK0_N | 60 | G | NC | G | NC | 60

## XZU65 Pinout
Andromeda XZU65
Please read the disclaimer worksheet
© 2023 Enclustra GmbH
Date: 19 April 2023
|  | Connector U |  |  |  |  | Connector V |  |  |  |  | Connector W |  |  |  |  | Connector X |  |  |  |  | Connector Y |  |  |  |  | Connector Z
|  | A | B | C | D |  | A | B | C | D |  | A | B | C | D |  | A | B | C | D |  | A | B | C | D |  | A | B | C | D
0 | 1 |  |  |  |  | 1 |  |  |  |  | 1 | G | IO_BR_DS_T2 | G | NC | 1 | NC | G | IO_BP_DS_T2 | G | 1 | NC | G | NC | DNU | 1 |  |  |  |  | 1 | 0
| 2 |  |  |  |  | 2 |  |  |  |  | 2 | IO_BR_L24_T3_P | IO_BR_DS_T3 | IO_BR_L22_T3_DBC_P | NC | 2 | NC | IO_BP_L22_T3_DBC_P | IO_BP_DS_T3 | IO_BP_L24_T3_P | 2 | NC | G | NC | G | 2 |  |  |  |  | 2
| 3 |  |  |  |  | 3 |  |  |  |  | 3 | IO_BR_L24_T3_N | IO_BR_L23_T3_P | IO_BR_L22_T3_DBC_N | V_IO_BR | 3 | V_IO_BP | IO_BP_L22_T3_DBC_N | IO_BP_L23_T3_P | IO_BP_L24_T3_N | 3 | G | NC | G | NC | 3 |  |  |  |  | 3
| 4 |  |  |  |  | 4 |  |  |  |  | 4 | G | IO_BR_L23_T3_N | G | IO_BR_L21_T3_P | 4 | IO_BP_L21_T3_P | G | IO_BP_L23_T3_N | G | 4 | G | NC | G | NC | 4 |  |  |  |  | 4
| 5 |  |  |  |  | 5 |  |  |  |  | 5 | IO_BR_L17_T2_P | V_MOD_PL_W | IO_BR_L19_T3_DBC_P | IO_BR_L21_T3_N | 5 | IO_BP_L21_T3_N | IO_BP_L19_T3_DBC_P | V_MOD_PL_X | IO_BP_L17_T2_P | 5 | NC | G | NC | G | 5 |  |  |  |  | 5
| 6 |  |  |  |  | 6 |  |  |  |  | 6 | IO_BR_L17_T2_N | IO_BR_L18_T2_P | IO_BR_L19_T3_DBC_N | IO_BR_L20_T3_P | 6 | IO_BP_L20_T3_P | IO_BP_L19_T3_DBC_N | IO_BP_L18_T2_P | IO_BP_L17_T2_N | 6 | NC | G | NC | G | 6 |  |  |  |  | 6
| 7 |  |  |  |  | 7 |  |  |  |  | 7 | V_MOD_PL_W | IO_BR_L18_T2_N | V_1V8_PL | IO_BR_L20_T3_N | 7 | IO_BP_L20_T3_N | V_1V8_PL | IO_BP_L18_T2_N | V_MOD_PL_X | 7 | G | NC | G | NC | 7 |  |  |  |  | 7
| 8 |  |  |  |  | 8 |  |  |  |  | 8 | IO_BR_L16_T2_QBC_P | G | IO_BR_L14_T2_GC_P | G | 8 | G | IO_BP_L14_T2_GC_P | G | IO_BP_L16_T2_QBC_P | 8 | G | NC | G | NC | 8 |  |  |  |  | 8
| 9 |  |  |  |  | 9 |  |  |  |  | 9 | IO_BR_L16_T2_QBC_N | IO_BR_L15_T2_P | IO_BR_L14_T2_GC_N | IO_BR_L13_T2_GC_QBC_P | 9 | IO_BP_L13_T2_GC_QBC_P | IO_BP_L14_T2_GC_N | IO_BP_L15_T2_P | IO_BP_L16_T2_QBC_N | 9 | NC | G | NC | G | 9 |  |  |  |  | 9
| 10 |  |  |  |  | 10 |  |  |  |  | 10 | G | IO_BR_L15_T2_N | G | IO_BR_L13_T2_GC_QBC_N | 10 | IO_BP_L13_T2_GC_QBC_N | G | IO_BP_L15_T2_N | G | 10 | NC | G | NC | G | 10 |  |  |  |  | 10
1 | 11 |  |  |  |  | 11 |  |  |  |  | 11 | IO_BR_DS_T0_VRP | V_MOD_PL_W | NC | V_3V3_PL | 11 | V_3V3_PL | NC | V_MOD_PL_X | IO_BP_DS_T0_VRP | 11 | G | NC | G | NC | 11 |  |  |  |  | 11 | 1
| 12 |  |  |  |  | 12 |  |  |  |  | 12 | IO_BR_DS_T1 | IO_BR_L11_T1_GC_P | NC | IO_BR_L9_T1_P | 12 | IO_BP_L9_T1_P | NC | IO_BP_L11_T1_GC_P | IO_BP_DS_T1 | 12 | G | NC | G | NC | 12 |  |  |  |  | 12
| 13 |  |  |  |  | 13 |  |  |  |  | 13 | IO_BR_L12_T1_GC_P | IO_BR_L11_T1_GC_N | IO_BR_L10_T1_QBC_P | IO_BR_L9_T1_N | 13 | IO_BP_L9_T1_N | IO_BP_L10_T1_QBC_P | IO_BP_L11_T1_GC_N | IO_BP_L12_T1_GC_P | 13 | NC | G | NC | G | 13 |  |  |  |  | 13
| 14 |  |  |  |  | 14 |  |  |  |  | 14 | IO_BR_L12_T1_GC_N | G | IO_BR_L10_T1_QBC_N | G | 14 | G | IO_BP_L10_T1_QBC_N | G | IO_BP_L12_T1_GC_N | 14 | NC | G | NC | G | 14 |  |  |  |  | 14
| 15 |  |  |  |  | 15 |  |  |  |  | 15 | V_MOD_PL_W | IO_BR_L6_T0_P | V_1V8_PL | IO_BR_L8_T1_P | 15 | IO_BP_L8_T1_P | V_1V8_PL | IO_BP_L6_T0_P | V_MOD_PL_X | 15 | G | NC | G | NC | 15 |  |  |  |  | 15
| 16 |  |  |  |  | 16 |  |  |  |  | 16 | IO_BR_L5_T0_P | IO_BR_L6_T0_N | IO_BR_L7_T1_QBC_P | IO_BR_L8_T1_N | 16 | IO_BP_L8_T1_N | IO_BP_L7_T1_QBC_P | IO_BP_L6_T0_N | IO_BP_L5_T0_P | 16 | G | NC | G | NC | 16 |  |  |  |  | 16
| 17 |  |  |  |  | 17 |  |  |  |  | 17 | IO_BR_L5_T0_N | V_MOD_PL_W | IO_BR_L7_T1_QBC_N | V_IO_BR | 17 | V_IO_BP | IO_BP_L7_T1_QBC_N | V_MOD_PL_X | IO_BP_L5_T0_N | 17 | NC | G | NC | G | 17 |  |  |  |  | 17
| 18 |  |  |  |  | 18 |  |  |  |  | 18 | G | IO_BR_L3_T0_P | G | IO_BR_L1_T0_DBC_P | 18 | IO_BP_L1_T0_DBC_P | G | IO_BP_L3_T0_P | G | 18 | NC | G | NC | G | 18 |  |  |  |  | 18
| 19 |  |  |  |  | 19 |  |  |  |  | 19 | IO_BR_L4_T0_DBC_P | IO_BR_L3_T0_N | IO_BR_L2_T0_P | IO_BR_L1_T0_DBC_N | 19 | IO_BP_L1_T0_DBC_N | IO_BP_L2_T0_P | IO_BP_L3_T0_N | IO_BP_L4_T0_DBC_P | 19 | G | NC | G | NC | 19 |  |  |  |  | 19
| 20 |  |  |  |  | 20 |  |  |  |  | 20 | IO_BR_L4_T0_DBC_N | G | IO_BR_L2_T0_N | G | 20 | G | IO_BP_L2_T0_N | G | IO_BP_L4_T0_DBC_N | 20 | G | NC | G | NC | 20 |  |  |  |  | 20
2 | 21 |  |  |  |  | 21 |  |  |  |  | 21 | DNU | MGT_BE_CLK1_P | G | MGT_BE_CLK0_P | 21 | MGT_B505_CLK0_P | G | MGT_B505_CLK1_P | DNU | 21 | MGT_BC_CLK0_P | G | MGT_BC_CLK1_P | G | 21 |  |  |  |  | 21 | 2
| 22 |  |  |  |  | 22 |  |  |  |  | 22 | G | MGT_BE_CLK1_N | G | MGT_BE_CLK0_N | 22 | MGT_B505_CLK0_N | G | MGT_B505_CLK1_N | G | 22 | MGT_BC_CLK0_N | G | MGT_BC_CLK1_N | G | 22 |  |  |  |  | 22
| 23 |  |  |  |  | 23 |  |  |  |  | 23 | MGT_BE_TX3_P | G | MGT_BE_RX3_P | G | 23 | G | MGT_B505_RX3_P | G | MGT_B505_TX3_P | 23 | G | MGT_BC_RX3_P | G | MGT_BC_TX3_P | 23 |  |  |  |  | 23
| 24 |  |  |  |  | 24 |  |  |  |  | 24 | MGT_BE_TX3_N | G | MGT_BE_RX3_N | G | 24 | G | MGT_B505_RX3_N | G | MGT_B505_TX3_N | 24 | G | MGT_BC_RX3_N | G | MGT_BC_TX3_N | 24 |  |  |  |  | 24
| 25 |  |  |  |  | 25 |  |  |  |  | 25 | G | MGT_BE_TX2_P | G | MGT_BE_RX2_P | 25 | MGT_B505_RX2_P | G | MGT_B505_TX2_P | G | 25 | MGT_BC_RX2_P | G | MGT_BC_TX2_P | G | 25 |  |  |  |  | 25
| 26 |  |  |  |  | 26 |  |  |  |  | 26 | G | MGT_BE_TX2_N | G | MGT_BE_RX2_N | 26 | MGT_B505_RX2_N | G | MGT_B505_TX2_N | G | 26 | MGT_BC_RX2_N | G | MGT_BC_TX2_N | G | 26 |  |  |  |  | 26
| 27 |  |  |  |  | 27 |  |  |  |  | 27 | MGT_BE_TX1_P | G | MGT_BE_RX1_P | G | 27 | G | MGT_B505_RX1_P | G | MGT_B505_TX1_P | 27 | G | MGT_BC_RX1_P | G | MGT_BC_TX1_P | 27 |  |  |  |  | 27
| 28 |  |  |  |  | 28 |  |  |  |  | 28 | MGT_BE_TX1_N | G | MGT_BE_RX1_N | G | 28 | G | MGT_B505_RX1_N | G | MGT_B505_TX1_N | 28 | G | MGT_BC_RX1_N | G | MGT_BC_TX1_N | 28 |  |  |  |  | 28
| 29 |  |  |  |  | 29 |  |  |  |  | 29 | G | MGT_BE_TX0_P | G | MGT_BE_RX0_P | 29 | MGT_B505_RX0_P | G | MGT_B505_TX0_P | G | 29 | MGT_BC_RX0_P | G | MGT_BC_TX0_P | G | 29 |  |  |  |  | 29
| 30 |  |  |  |  | 30 |  |  |  |  | 30 | G | MGT_BE_TX0_N | G | MGT_BE_RX0_N | 30 | MGT_B505_RX0_N | G | MGT_B505_TX0_N | G | 30 | MGT_BC_RX0_N | G | MGT_BC_TX0_N | G | 30 |  |  |  |  | 30
3 | 31 |  |  |  |  | 31 |  |  |  |  | 31 | MGT_BD_TX3_P | G | MGT_BD_RX3_P | G | 31 | G | IO_BO_L11_P | G | IO_BO_L12_P | 31 | G | MGT_BB_CLK0_P | G | MGT_BB_CLK1_P | 31 |  |  |  |  | 31 | 3
| 32 |  |  |  |  | 32 |  |  |  |  | 32 | MGT_BD_TX3_N | G | MGT_BD_RX3_N | G | 32 | IO_BO_L8_GC_P | IO_BO_L11_N | PWR_EN_PL | IO_BO_L12_N | 32 | G | MGT_BB_CLK0_N | G | MGT_BB_CLK1_N | 32 |  |  |  |  | 32
| 33 |  |  |  |  | 33 |  |  |  |  | 33 | G | MGT_BD_TX2_P | G | MGT_BD_RX2_P | 33 | IO_BO_L8_GC_N | IO_BO_L9_P | PWR_GOOD_PL | I2C_USER_SCL | 33 | MGT_BB_RX3_P | G | MGT_BB_TX3_P | G | 33 |  |  |  |  | 33
| 34 |  |  |  |  | 34 |  |  |  |  | 34 | G | MGT_BD_TX2_N | G | MGT_BD_RX2_N | 34 | IO_BO_L7_GC_P | IO_BO_L9_N | IO_BO_L10_P | I2C_USER_SDA | 34 | MGT_BB_RX3_N | G | MGT_BB_TX3_N | G | 34 |  |  |  |  | 34
| 35 |  |  |  |  | 35 |  |  |  |  | 35 | MGT_BD_TX1_P | G | MGT_BD_RX1_P | G | 35 | IO_BO_L7_GC_N | V_IO_BO | IO_BO_L10_N | I2C_USER_INT# | 35 | G | MGT_BB_RX2_P | G | MGT_BB_TX2_P | 35 |  |  |  |  | 35
| 36 |  |  |  |  | 36 |  |  |  |  | 36 | MGT_BD_TX1_N | G | MGT_BD_RX1_N | G | 36 | G | IO_BO_L6_GC_P | G | IO_BO_L5_GC_P | 36 | G | MGT_BB_RX2_N | G | MGT_BB_TX2_N | 36 |  |  |  |  | 36
| 37 |  |  |  |  | 37 |  |  |  |  | 37 | G | MGT_BD_TX0_P | G | MGT_BD_RX0_P | 37 | IO_BO_L1_P | IO_BO_L6_GC_N | IO_BO_L3_P | IO_BO_L5_GC_N | 37 | MGT_BB_RX1_P | G | MGT_BB_TX1_P | G | 37 |  |  |  |  | 37
| 38 |  |  |  |  | 38 |  |  |  |  | 38 | G | MGT_BD_TX0_N | G | MGT_BD_RX0_N | 38 | IO_BO_L1_N | IO_BO_L2_P | IO_BO_L3_N | IO_BO_L4_P | 38 | MGT_BB_RX1_N | G | MGT_BB_TX1_N | G | 38 |  |  |  |  | 38
| 39 |  |  |  |  | 39 |  |  |  |  | 39 | MGT_BD_CLK0_P | G | MGT_BD_CLK1_P | G | 39 | DNU | IO_BO_L2_N | DNU | IO_BO_L4_N | 39 | G | MGT_BB_RX0_P | G | MGT_BB_TX0_P | 39 |  |  |  |  | 39
| 40 |  |  |  |  | 40 |  |  |  |  | 40 | MGT_BD_CLK0_N | G | MGT_BD_CLK1_N | DNU | 40 | ETH1_D_P | G | ETH1_B_P | G | 40 | G | MGT_BB_RX0_N | G | MGT_BB_TX0_N | 40 |  |  |  |  | 40
4 | 41 |  |  |  |  | 41 |  |  |  |  | 41 | G | IO_BQ_DS_T2 | G | NC | 41 | ETH1_D_N | ETH1_C_P | ETH1_B_N | ETH1_A_P | 41 | MGT_BA_CLK0_P | G | MGT_BA_CLK1_P | G | 41 |  |  |  |  | 41 | 4
| 42 |  |  |  |  | 42 |  |  |  |  | 42 | IO_BQ_L24_T3_P | IO_BQ_DS_T3 | IO_BQ_L22_T3_DBC_P | NC | 42 | ETH0_LED0# | ETH1_C_N | ETH1_LED1# | ETH1_A_N | 42 | MGT_BA_CLK0_N | G | MGT_BA_CLK1_N | G | 42 |  |  |  |  | 42
| 43 |  |  |  |  | 43 |  |  |  |  | 43 | IO_BQ_L24_T3_N | IO_BQ_L23_T3_P | IO_BQ_L22_T3_DBC_N | V_IO_BQ | 43 | ETH0_A_P | ETH0_LED1# | ETH0_C_P | ETH1_LED0# | 43 | G | MGT_BA_RX3_P | G | MGT_BA_TX3_P | 43 |  |  |  |  | 43
| 44 |  |  |  |  | 44 |  |  |  |  | 44 | G | IO_BQ_L23_T3_N | G | IO_BQ_L21_T3_P | 44 | ETH0_A_N | ETH0_B_P | ETH0_C_N | ETH0_D_P | 44 | G | MGT_BA_RX3_N | G | MGT_BA_TX3_N | 44 |  |  |  |  | 44
| 45 |  |  |  |  | 45 |  |  |  |  | 45 | IO_BQ_L17_T2_P | V_MOD_PL_W | IO_BQ_L19_T3_DBC_P | IO_BQ_L21_T3_N | 45 | G | ETH0_B_N | G | ETH0_D_N | 45 | MGT_BA_RX2_P | G | MGT_BA_TX2_P | G | 45 |  |  |  |  | 45
| 46 |  |  |  |  | 46 |  |  |  |  | 46 | IO_BQ_L17_T2_N | IO_BQ_L18_T2_P | IO_BQ_L19_T3_DBC_N | IO_BQ_L20_T3_P | 46 | NC | NC | USB0_D_P | V_USB0 | 46 | MGT_BA_RX2_N | G | MGT_BA_TX2_N | G | 46 |  |  |  |  | 46
| 47 |  |  |  |  | 47 |  |  |  |  | 47 | V_MOD_PL_W | IO_BQ_L18_T2_N | DNU | IO_BQ_L20_T3_N | 47 | NC | USB0_ID | USB0_D_N | PS_MIO34_DP_DO | 47 | G | MGT_BA_RX1_P | G | MGT_BA_TX1_P | 47 |  |  |  |  | 47
| 48 |  |  |  |  | 48 |  |  |  |  | 48 | IO_BQ_L16_T2_QBC_P | G | IO_BQ_L14_T2_GC_P | G | 48 | NC | NC | USB0_CPEN | PS_MIO35_DP_HPD | 48 | G | MGT_BA_RX1_N | G | MGT_BA_TX1_N | 48 |  |  |  |  | 48
| 49 |  |  |  |  | 49 |  |  |  |  | 49 | IO_BQ_L16_T2_QBC_N | IO_BQ_L15_T2_P | IO_BQ_L14_T2_GC_N | IO_BQ_L13_T2_GC_QBC_P | 49 | UART1_RX | UART0_RX | I2C_MGMT_INT# | PS_MIO36_DP_DOE | 49 | MGT_BA_RX0_P | G | MGT_BA_TX0_P | G | 49 |  |  |  |  | 49
| 50 |  |  |  |  | 50 |  |  |  |  | 50 | G | IO_BQ_L15_T2_N | G | IO_BQ_L13_T2_GC_QBC_N | 50 | UART1_TX | UART0_TX | I2C_MGMT_SCL | PS_MIO37_DP_DI | 50 | MGT_BA_RX0_N | G | MGT_BA_TX0_N | G | 50 |  |  |  |  | 50
5 | 51 |  |  |  |  | 51 |  |  |  |  | 51 | IO_BQ_DS_T0_VRP | V_MOD_PL_W | NC | DNU | 51 | SD_CMD | PS_MIO33_PERSTPS#_LED0# | I2C_MGMT_SDA | JTAG_TDI | 51 | G | NC | G | NC | 51 |  |  |  |  | 51 | 5
| 52 |  |  |  |  | 52 |  |  |  |  | 52 | IO_BQ_DS_T1 | IO_BQ_L11_T1_GC_P | NC | IO_BQ_L9_T1_P | 52 | SD_CLK | PS_MIO32_PERSTPL#_LED1# | V_IO_CFG | JTAG_TCK | 52 | G | NC | G | NC | 52 |  |  |  |  | 52
| 53 |  |  |  |  | 53 |  |  |  |  | 53 | IO_BQ_L12_T1_GC_P | IO_BQ_L11_T1_GC_N | IO_BQ_L10_T1_QBC_P | IO_BQ_L9_T1_N | 53 | PS_MIO39_SD_D4 | G | PS_DONE | G | 53 | NC | G | NC | G | 53 |  |  |  |  | 53
| 54 |  |  |  |  | 54 |  |  |  |  | 54 | IO_BQ_L12_T1_GC_N | G | IO_BQ_L10_T1_QBC_N | G | 54 | PS_MIO40_SD_D5 | SD_D0 | BOOT_MODE0 | JTAG_TDO | 54 | NC | G | NC | G | 54 |  |  |  |  | 54
| 55 |  |  |  |  | 55 |  |  |  |  | 55 | V_MOD_PL_W | IO_BQ_L6_T0_P | DNU | IO_BQ_L8_T1_P | 55 | PS_MIO41_SD_D6 | SD_D1 | BOOT_MODE1 | JTAG_TMS | 55 | G | NC | G | NC | 55 |  |  |  |  | 55
| 56 |  |  |  |  | 56 |  |  |  |  | 56 | IO_BQ_L5_T0_P | IO_BQ_L6_T0_N | IO_BQ_L7_T1_QBC_P | IO_BQ_L8_T1_N | 56 | PS_MIO42_SD_D7 | SD_D2 | BOOT_MODE2 | TEMP_P | 56 | G | NC | G | NC | 56 |  |  |  |  | 56
| 57 |  |  |  |  | 57 |  |  |  |  | 57 | IO_BQ_L5_T0_N | V_MOD_PL_W | IO_BQ_L7_T1_QBC_N | V_IO_BQ | 57 | PS_MIO45_SD_CD# | SD_D3 | BOOT_MODE3 | TEMP_N | 57 | NC | G | NC | G | 57 |  |  |  |  | 57
| 58 |  |  |  |  | 58 |  |  |  |  | 58 | G | IO_BQ_L3_T0_P | G | IO_BQ_L1_T0_DBC_P | 58 | PS_MIO44_SD_WP | RST_M2C# | PS_SRST# | PWR_EN | 58 | NC | G | NC | G | 58 |  |  |  |  | 58
| 59 |  |  |  |  | 59 |  |  |  |  | 59 | IO_BQ_L4_T0_DBC_P | IO_BQ_L3_T0_N | IO_BQ_L2_T0_P | IO_BQ_L1_T0_DBC_N | 59 | V_BAT | V_3V3_PS_M2C | PS_POR# | PWR_GOOD | 59 | G | NC | G | - | 59 |  |  |  |  | 59
| 60 |  |  |  |  | 60 |  |  |  |  | 60 | IO_BQ_L4_T0_DBC_N | G | IO_BQ_L2_T0_N | G | 60 | G | V_MOD_PS | G | V_MOD_PS | 60 | DNU | NC | G | - | 60 |  |  |  |  | 60

## Disclaimer
© 2023 Enclustra GmbH
Disclaimer
• All pinout and pin information is provided as-is without assurance of correctness or completeness.
• All information is subject to change at any time without notice.
• Please verify all data with Enclustra's user manuals, FPGA and other components vendor's documentation.
• Enclustra recommends checking the module's and the FPGA's and other component's errata sheets.