## View Settings
Hotkeys:
Enter full screen mode: Alt+WE
Exit full screen mode: ESC
Mercury Family Master Pinout
Select products to view:
Xilinx FPGA/SoC Modules | Altera FPGA/SoC Modules | Microchip FPGA/SoC Modules | Base Boards

## Connector A
Master Pinout for Enclustra Mercury Modules: 168-pin Hirose FX10 Connector A | Mercury+ MP1 | Mercury+ AA1 | Mercury CA1 | Mercury KX1 | Mercury+ KX2 | Mercury SA1 | Mercury+ SA2 | Mercury+ XU1 | Mercury XU5 | Mercury+ XU6 | Mercury+ XU7 | Mercury ZX1 | Mercury+ XU8 | Mercury+ XU9 | Mercury ZX5 | Mercury+ ST1 | Mercury+ PE1 | Mercury+ PE3 | Mercury EV2 | Mercury+ EV3 | Product Name | Connector A Pin Numbers |  | Product Name | Mercury+ MP1 | Mercury+ AA1 | Mercury CA1 | Mercury KX1 | Mercury+ KX2 | Mercury SA1 | Mercury+ SA2 | Mercury+ XU1 | Mercury XU5 | Mercury+ XU6 | Mercury+ XU7 | Mercury ZX1 | Mercury+ XU8 | Mercury+ XU9 | Mercury ZX5 | Mercury+ ST1 | Mercury+ PE1 | Mercury+ PE3
| Microchip | Altera | Altera | Xilinx | Xilinx | Altera | Altera | Xilinx | Xilinx | Xilinx | Xilinx | Xilinx | Xilinx | Xilinx | Xilinx |  | 200/300/400 |  |  |  | FPGA vendor |  |  | FPGA vendor | Microchip | Altera | Altera | Xilinx | Xilinx | Altera | Altera | Xilinx | Xilinx | Xilinx | Xilinx | Xilinx | Xilinx | Xilinx | Xilinx |  | 200/300/400
Date: 09 January 2023 | Polarfire SoC | Arria 10 SoC | Cyclone IV | Kintex-7 | Kintex-7 | Cyclone V SoC | Cyclone V SoC | Zynq Ultrascale+ | Zynq Ultrascale+ | Zynq Ultrascale+ | Zynq Ultrascale+ | Zynq-7000 | Zynq Ultrascale+ | Zynq Ultrascale+ | Zynq-7000 | [5 empty] | FPGA family |  |  | FPGA family | Polarfire SoC | Arria 10 SoC | Cyclone IV | Kintex-7 | Kintex-7 | Cyclone V SoC | Cyclone V SoC | Zynq Ultrascale+ | Zynq Ultrascale+ | Zynq Ultrascale+ | Zynq Ultrascale+ | Zynq-7000 | Zynq Ultrascale+ | Zynq Ultrascale+ | Zynq-7000
| MPFS 250/460 | SX 270/480 | 30/75/115 | 160T/325T/410T | 160T/325T/410T | C6 | D6 | ZU6/ZU9/ZU15 | ZU2/ZU3/ZU4/ZU5 | ZU2/ZU3/ZU4/ZU5 | ZU6/ZU9/ZU15 | Z-7030/7035/7045 | ZU4/ZU5/ZU7 | ZU4/ZU5/ZU7 | Z-7015/7030 | [5 empty] | FPGA device(s) |  |  | FPGA device(s) | MPFS 250/460 | SX 270/480 | 30/75/115 | 160T/325T/410T | 160T/325T/410T | C6 | D6 | ZU6/ZU9/ZU15 | ZU2/ZU3/ZU4/ZU5 | ZU2/ZU3/ZU4/ZU5 | ZU6/ZU9/ZU15 | Z-7030/7035/7045 | ZU4/ZU5/ZU7 | ZU4/ZU5/ZU7 | Z-7015/7030
| FCG1152 | F780 | F484 | FBG676/FFG676 | FFG676 | U672 | F896 | C900 | C784 |  | C900 | FBG676/FFG676 | B900 | B900 | CLG485/SBG485 | [5 empty] | FPGA package |  |  | FPGA package | FCG1152 | F780 | F484 | FBG676/FFG676 | FFG676 | U672 | F896 | C900 | C784 |  | C900 | FBG676/FFG676 | B900 | B900 | CLG485/SBG485
| R1 | R2 | R6 | R5 | R2 | R3 | R1 | R4 | R1 | Preliminary | R4 | R3 | R2 | R2 | R3 | R1 | R4 | R1.1 |  |  | Board revision |  |  | Board revision | R1 | R2 | R6 | R5 | R2 | R3 | R1 | R4 | R1 | Preliminary | R4 | R3 | R2 | R2 | R3 | R1 | R4 | R1.1
[19 empty] | Advance | Advance | Board status |  |  | Board status
| 09 January 2023 | 12 May 2020 | 28 February 2018 | 28 February 2018 | 20 July 2017 | 26 September 2018 | 28 February 2018 | 03 September 2019 | 25 July 2018 | 18 August 2020 | 02 February 2021 | 28 February 2018 | 03 September 2019 | 27 May 2019 | 28 February 2018 | 17 August 2020 | 28 February 2018 | 29 November 2022 | 12 May 2015 | 12 May 2015 | Last update |  |  | Last update | 09 January 2023 | 12 May 2020 | 28 February 2018 | 28 February 2018 | 20 July 2017 | 26 September 2018 | 28 February 2018 | 03 September 2019 | 25 July 2018 | 18 August 2020 | 02 February 2021 | 28 February 2018 | 03 September 2019 | 27 May 2019 | 28 February 2018 | 17 August 2020 | 28 February 2018 | 29 November 2022
| Signal Name | Signal Name | Signal Name | Signal Name | Signal Name | Signal Name (*2,3,4) | Signal Name (*2,3,4) | Signal Name | Signal Name (*12) | Signal Name | Signal Name | Signal Name | Signal Name (*14) | Signal Name (*14) | Signal Name | Signal Name | Signal Name | Signal Name | Signal Name | Signal Name | Pin Type (*11) | Outside | Inside | Pin Type (*11) | Signal Name | Signal Name | Signal Name | Signal Name | Signal Name | Signal Name (*2,3,4) | Signal Name (*2,3,4) | Signal Name | Signal Name (*12) | Signal Name | Signal Name | Signal Name | Signal Name (*14) | Signal Name (*14) | Signal Name | Signal Name | Signal Name | Signal Name
| VCC_MOD | VCC_MOD | VCC_IN | VCC_MOD | VCC_MOD | VCC_MOD | VCC_MOD | VCC_MOD | VCC_MOD | VCC_MOD | VCC_MOD | VCC_MOD | VCC_MOD | VCC_MOD | VCC_MOD | VCC_MAIN | VCC_MAIN_MOD | VCC_MAIN_MOD | VCC_MAIN_MOD | VCC_MAIN_MOD | VIN_MOD | 1 | 2 | VIN_MOD | VCC_MOD | VCC_MOD | VCC_IN | VCC_MOD | VCC_MOD | VCC_MOD | VCC_MOD | VCC_MOD | VCC_MOD | VCC_MOD | VCC_MOD | VCC_MOD | VCC_MOD | VCC_MOD | VCC_MOD | VCC_MAIN | VCC_MAIN_MOD | VCC_MAIN_MOD
Please read the notes and | VCC_MOD | VCC_MOD | VCC_IN | VCC_MOD | VCC_MOD | VCC_MOD | VCC_MOD | VCC_MOD | VCC_MOD | VCC_MOD | VCC_MOD | VCC_MOD | VCC_MOD | VCC_MOD | VCC_MOD | VCC_MAIN | VCC_MAIN_MOD | VCC_MAIN_MOD | VCC_MAIN_MOD | VCC_MAIN_MOD | VIN_MOD | 3 | 4 | VIN_MOD | VCC_MOD | VCC_MOD | VCC_IN | VCC_MOD | VCC_MOD | VCC_MOD | VCC_MOD | VCC_MOD | VCC_MOD | VCC_MOD | VCC_MOD | VCC_MOD | VCC_MOD | VCC_MOD | VCC_MOD | VCC_MAIN | VCC_MAIN_MOD | VCC_MAIN_MOD
disclaimers worksheet. | VCC_MOD | VCC_MOD | VCC_IN | VCC_MOD | VCC_MOD | VCC_MOD | VCC_MOD | VCC_MOD | VCC_MOD | VCC_MOD | VCC_MOD | VCC_MOD | VCC_MOD | VCC_MOD | VCC_MOD | VCC_MAIN | VCC_MAIN_MOD | VCC_MAIN_MOD | VCC_MAIN_MOD | VCC_MAIN_MOD | VIN_MOD | 5 | 6 | VIN_MOD | VCC_MOD | VCC_MOD | VCC_IN | VCC_MOD | VCC_MOD | VCC_MOD | VCC_MOD | VCC_MOD | VCC_MOD | VCC_MOD | VCC_MOD | VCC_MOD | VCC_MOD | VCC_MOD | VCC_MOD | VCC_MAIN | VCC_MAIN_MOD | VCC_MAIN_MOD
| VCC_MOD | VCC_MOD | VCC_IN | VCC_MOD | VCC_MOD | VCC_MOD | VCC_MOD | VCC_MOD | VCC_MOD | VCC_MOD | VCC_MOD | VCC_MOD | VCC_MOD | VCC_MOD | VCC_MOD | VCC_MAIN | VCC_MAIN_MOD | VCC_MAIN_MOD | VCC_MAIN_MOD | VCC_MAIN_MOD | VIN_MOD | 7 | 8 | VIN_MOD | VCC_MOD | VCC_MOD | VCC_IN | VCC_MOD | VCC_MOD | VCC_MOD | VCC_MOD | VCC_MOD | VCC_MOD | VCC_MOD | VCC_MOD | VCC_MOD | VCC_MOD | VCC_MOD | VCC_MOD | VCC_MAIN | VCC_MAIN_MOD | VCC_MAIN_MOD
| VCC_MOD | VCC_MOD | VCC_IN | VCC_MOD | VCC_MOD | VCC_MOD | VCC_MOD | VCC_MOD | VCC_MOD | VCC_MOD | VCC_MOD | VCC_MOD | VCC_MOD | VCC_MOD | VCC_MOD | VCC_MAIN | VCC_MAIN_MOD | VCC_MAIN_MOD | VCC_MAIN_MOD | VCC_MAIN_MOD | VIN_MOD | 9 | 10 | PWR_EN | PWR_EN | PWR_EN | PWR_EN | PWR_EN | PWR_EN | PWR_EN | PWR_EN | PWR_EN | PWR_EN | PWR_EN | PWR_EN | PWR_EN | PWR_EN | PWR_EN | PWR_EN | PWR_EN | PWR_EN | PWR_EN
| VCC_MOD | VCC_MOD | VCC_IN | VCC_MOD | VCC_MOD | VCC_MOD | VCC_MOD | VCC_MOD | VCC_MOD | VCC_MOD | VCC_MOD | VCC_MOD | VCC_MOD | VCC_MOD | VCC_MOD | VCC_MAIN | VCC_MAIN_MOD | VCC_MAIN_MOD | VCC_MAIN_MOD | VCC_MAIN_MOD | VIN_MOD | 11 | 12 | PWR_GOOD | PWR_GOOD | PWR_GOOD | PWR_GOOD | PWR_GOOD | PWR_GOOD | PWR_GOOD | PWR_GOOD | PWR_GOOD | PWR_GOOD | PWR_GOOD | PWR_GOOD | PWR_GOOD | PWR_GOOD | PWR_GOOD | PWR_GOOD | PWR_GOOD | PWR_GOOD | PWR_GOOD
| GND | GND | GND | GND | GND | GND | GND | GND | GND | GND | GND | GND | GND | GND | GND | GND | GND | GND | GND | GND | GND | 13 | 14 | GND | GND | GND | GND | GND | GND | GND | GND | GND | GND | GND | GND | GND | GND | GND | GND | GND | GND | GND
| GPIO_B7_T6_L1_P | IO_B2A_L1_AE11_P | IO_B5_RUP3_T17 | IO_B12_L15_W20_P | IO_B12_L15_W20_P | IO_B5A_TX_R1_AF26_P | IO_B5A_TX_R1_AG27_P | IO_B48_L2_AD14_A12_P | IO_BN_L9_AD11_W14_P | IO_BN_L9_AD11_W14_P | IO_B48_L1_AD15_C12_P | IO_B13_L3_AE25_P | IO_BN_L10_AD2_C14_P | IO_BN_L10_AD2_C14_P | IO_B13_L4_V11_P | IO0_D14_P | IOA_D10_P | IO_D22_P | IOA_D10_P | IOA_D10_P | IO_P | 15 | 16 | SCLK_P | GPIO_B7_T5_L1_P | IO_B2A_L24_AC12_P | IO_B5_AA21 | IO_B12_L12_MRCC_Y23_P | IO_B12_L11_SRCC_AA23_P | IO_B5B_CLK4_R23_Y24_P | IO_B5A_RX_R8_AB22_P | IO_B48_L8_HDGC_G10_P | IO_BN_L8_HDGC_AB15_P | IO_BN_L8_HDGC_AB15_P | IO_B48_L6_HDGC_E10_P | IO_B13_L14_SRCC_AC21_P | IO_BN_L5_HDGC_AD7_G13_P | IO_BN_L5_HDGC_AD7_G13_P | IO_B13_L14_SRCC_AA16_P | IO0_D0_P | IOA_CLK0_P | IO_D20_P
| GPIO_B7_T6_L1_N | IO_B2A_L1_AE10_N | IO_B5_RDN3_T18 | IO_B12_L15_Y21_N | IO_B12_L15_Y21_N | IO_B5A_TX_R1_AE26_N | IO_B5A_TX_R1_AH28_N | IO_B48_L2_AD14_A11_N | IO_BN_L9_AD11_W13_N | IO_BN_L9_AD11_W13_N | IO_B48_L1_AD15_B11_N | IO_B13_L3_AE26_N | IO_BN_L10_AD2_B14_N | IO_BN_L10_AD2_B14_N | IO_B13_L4_W11_N | IO0_D15_N | IOA_D11_N | IO_D23_N | IOA_D11_N | IOA_D11_N | IO_N | 17 | 18 | SCLK_N | GPIO_B7_T5_L1_N | IO_B2A_L24_AC11_N | IO_B5_Y22 | IO_B12_L12_MRCC_AA24_N | IO_B12_L11_SRCC_AB24_N | IO_B5B_CLK4_R23_W24_N | IO_B5A_RX_R8_AB23_N | IO_B48_L8_HDGC_F10_N | IO_BN_L8_HDGC_AB14_N | IO_BN_L8_HDGC_AB14_N | IO_B48_L6_HDGC_D10_N | IO_B13_L14_SRCC_AC22_N | IO_BN_L5_HDGC_AD7_F13_N | IO_BN_L5_HDGC_AD7_F13_N | IO_B13_L14_SRCC_AA17_N | IO0_D1_N | IOA_CLK1_N | IO_D21_N
| GPIO_B7_T6_L2_P | IO_B2A_L22_AC13_P | IO_B5_S_R19 | IO_B12_L17_AB22_P | IO_B12_L19_AD21_P | IO_B5A_TX_R3_AE25_P | IO_B5A_TX_R3_AJ29_P | IO_B48_L1_AD15_C12_P | IO_BN_L10_AD10_Y14_P | IO_BN_L10_AD10_Y14_P | IO_B48_L2_AD14_A12_P | IO_B13_L5_AF24_P | IO_BN_L2_AD10_K13_P | IO_BN_L2_AD10_K13_P | IO_B13_L2_V15_P | IO0_D16_P | IOA_D12_P | IO_D18_P | IOA_D12_P | IOA_D12_P | IO_P | 19 | 20 | GND | GND | GND | GND | GND | GND | GND | GND | GND | GND | GND | GND | GND | GND | GND | GND | GND | GND | GND
| GPIO_B7_T6_L2_N | IO_B2A_L22_AB13_CVP_N | IO_B5_S_R20 | IO_B12_L17_AC22_N | IO_B12_L19_VREF_AE21_N | IO_B5A_TX_R3_CVP_AD26_N | IO_B5A_TX_R3_AH29_CVP_N | IO_B48_L1_AD15_B11_N | IO_BN_L10_AD10_Y13_N | IO_BN_L10_AD10_Y13_N | IO_B48_L2_AD14_A11_N | IO_B13_L5_AF25_N | IO_BN_L2_AD10_J12_N | IO_BN_L2_AD10_J12_N | IO_B13_L2_W15_N | IO0_D17_N | IOA_D13_N | IO_D19_N | IOA_D13_N | IOA_D13_N | IO_N | 21 | 22 | IO_P | GPIO_B7_T5_L2_P | IO_B2A_L4_AE12_P | IO_B5_VREF_W19 | IO_B12_L18_AB21_P | IO_B12_L18_AB21_P | IO_B5A_RX_R2_AA20_P | IO_B5A_RX_R2_AD25_P | IO_B48_L10_AD10_H12_P | IO_BN_L11_AD9_W12_P | IO_BN_L11_AD9_W12_P | IO_B48_L3_AD13_B10_P | IO_B13_L15_AF19_P | IO_BN_L3_AD9_H13_P | IO_BN_L3_AD9_H13_P | IO_B13_L15_AB21_P | IO0_D2_P | IOA_D0_P | IO_D16_P
| GND | GND | GND | GND | GND | GND | GND | GND | GND | GND | GND | GND | GND | GND | GND | GND | GND | GND | GND | GND | GND | 23 | 24 | IO_N | GPIO_B7_T5_L2_N | IO_B2A_L4_AD12_N | IO_B5_VREF_R17 | IO_B12_L18_AC21_N | IO_B12_L18_AC21_N | IO_B5A_RX_R2_Y19_N | IO_B5A_RX_R2_AC25_N | IO_B48_L10_AD10_G11_N | IO_BN_L11_AD9_W11_N | IO_BN_L11_AD9_W11_N | IO_B48_L3_AD13_A10_N | IO_B13_L15_AF20_N | IO_BN_L3_AD9_H12_N | IO_BN_L3_AD9_H12_N | IO_B13_L15_AB22_N | IO0_D3_N | IOA_D1_N | IO_D17_N
| GPIO_B7_T6_L3_P | IO_B2A_L5_AF12_P | IO_B5_S_VREF_P20 | IO_B12_L21_AD26_P | IO_B12_L24_AE22_P | IO_B5A_TX_R5_AC24_P | IO_B5A_TX_R16_AH30_P | IO_B48_L3_AD13_B10_P | IO_BN_L12_AD8_Y12_P | IO_BN_L12_AD8_Y12_P | IO_B48_L4_AD12_D11_P | IO_B13_L4_AD25_P | IO_BN_L4_AD8_H14_P | IO_BN_L4_AD8_H14_P | IO_B13_L5_U11_P | IO0_D18_P | IOA_D14_P | IO_D14_P | IOA_D14_P | IOA_D14_P | IO_P | 25 | 26 | VOUT_3V3 | VCC_3V3 | VCC_3V3 | VCC_3V3 | VCC_3V3 | VCC_3V3 | VCC_3V3 | VCC_3V3 | VCC_3V3 | VCC_3V3 | VCC_3V3 | VCC_3V3 | VCC_3V3 | VCC_3V3 | VCC_3V3 | VCC_3V3 | VCC_3V3_MOD | VCC_3V3_MOD | VCC_3V3_MOD
| GPIO_B7_T6_L3_N | IO_B2A_L5_AF11_N | - | IO_B12_L21_AE26_N | IO_B12_L24_AF22_N | IO_B5A_TX_R5_AB23_N | IO_B5A_TX_R16_AG30_N | IO_B48_L3_AD13_A10_N | IO_BN_L12_AD8_AA12_N | IO_BN_L12_AD8_AA12_N | IO_B48_L4_AD12_C11_N | IO_B13_L4_AD26_N | IO_BN_L4_AD8_G14_N | IO_BN_L4_AD8_G14_N | IO_B13_L5_U12_N | IO0_D19_N | IOA_D15_N | IO_D15_N | IOA_D15_N | IOA_D15_N | IO_N | 27 | 28 | IO_P | GPIO_B7_T5_L3_P | IO_B2A_L6_AD13_P | IO_B5_W20 | IO_B12_L1_U22_P | IO_B12_L17_AB22_P | IO_B5A_RX_R4_Y17_P | IO_B5A_RX_R4_W20_P | IO_B48_L11_AD9_J12_P | IO_BN_L1_AD15_AE15_P | IO_BN_L1_AD15_AE15_P | IO_B48_L10_AD10_H12_P | IO_B13_L18_AE18_P | IO_BN_L9_AD3_D12_P | IO_BN_L9_AD3_D12_P | IO_B13_L16_AB18_P | IO0_D4_P | IOA_D2_P | IO_D12_P
| VCC_3V3 | VCC_3V3 | VCC_3V3 | VCC_3V3 | VCC_3V3 | VCC_3V3 | VCC_3V3 | VCC_3V3 | VCC_3V3 | VCC_3V3 | VCC_3V3 | VCC_3V3 | VCC_3V3 | VCC_3V3 | VCC_3V3 | VCC_3V3_MOD | VCC_3V3_MOD | VCC_3V3_MOD | VCC_3V3_MOD | VCC_3V3_MOD | VOUT_3V3 | 29 | 30 | IO_N | GPIO_B7_T5_L3_N | IO_B2A_L6_AD14_N | IO_B5_W21 | IO_B12_L1_V22_N | IO_B12_L17_AC22_N | IO_B5A_RX_R4_Y18_N | IO_B5A_RX_R4_Y21_N | IO_B48_L11_AD9_H11_N | IO_BN_L1_AD15_AE14_N | IO_BN_L1_AD15_AE14_N | IO_B48_L10_AD10_G11_N | IO_B13_L18_AF18_N | IO_BN_L9_AD3_C12_N | IO_BN_L9_AD3_C12_N | IO_B13_L16_AB19_N | IO0_D5_N | IOA_D3_N | IO_D13_N
| GPIO_B7_T6_L4_P | IO_B2A_L23_AA12_P | IO_B5_S_M16 | IO_B12_L23_AD25_P | IO_B12_L6_V21_P | IO_B5A_TX_R7_AA24_P | IO_B5A_TX_R12_AG28_P | IO_B48_L4_AD12_D11_P | IO_BN_L2_AD14_AG14_P | IO_BN_L2_AD14_AG14_P | IO_B48_L9_AD11_K13_P | IO_B13_L6_AA24_P | IO_BO_L10_AD10_C17_P | IO_BO_L10_AD10_C17_P | IO_B13_L6_U13_P | IO0_D20_P | IOA_D16_P | IO_D10_P | IOA_D16_P | IOA_D16_P | IO_P | 31 | 32 | GND | GND | GND | GND | GND | GND | GND | GND | GND | GND | GND | GND | GND | GND | GND | GND | GND | GND | GND
| GPIO_B7_T6_L4_N | IO_B2A_L23_AA13_N | IO_B5_S_N18 | IO_B12_L23_AE25_N | IO_B12_L6_VREF_W21_N | IO_B5A_TX_R7_AA23_N | IO_B5A_TX_R12_AF28_N | IO_B48_L4_AD12_C11_N | IO_BN_L2_AD14_AH14_N | IO_BN_L2_AD14_AH14_N | IO_B48_L9_AD11_K12_N | IO_B13_L6_VREF_AB24_N | IO_BO_L10_AD10_B16_N | IO_BO_L10_AD10_B16_N | IO_B13_L6_VREF_U14_N | IO0_D21_N | IOA_D17_N | IO_D11_N | IOA_D17_N | IOA_D17_N | IO_N | 33 | 34 | IO_P | GPIO_B7_T5_L4_P | IO_B2A_L19_AB11_PERST#_P | IO_B5_W22 | IO_B12_L6_V21_P | IO_B12_L22_AE23_P | IO_B5A_RX_R6_Y16_P | IO_B5A_RX_R6_W21_P | IO_B48_L12_AD8_J11_P | IO_BN_L4_AD12_AE13_P | IO_BN_L4_AD12_AE13_P | IO_B48_L11_AD9_J12_P | IO_B13_L16_AE20_P | IO_BN_L11_AD1_A14_P | IO_BN_L11_AD1_A14_P | IO_B13_L18_AA19_P | IO0_D6_P | IOA_D4_P | IO_D8_P
| GND | GND | GND | GND | GND | GND | GND | GND | GND | GND | GND | GND | GND | GND | GND | GND | GND | GND | GND | GND | GND | 35 | 36 | IO_N | GPIO_B7_T5_L4_N | IO_B2A_L19_AA11_N | IO_B5_S_V21 | IO_B12_L6_VREF_W21_N | IO_B12_L22_AF23_N | IO_B5A_RX_R6_PERST#_W15_N | IO_B5A_RX_R6_PERST#_W22_N | IO_B48_L12_AD8_J10_N | IO_BN_L4_AD12_AF13_N | IO_BN_L4_AD12_AF13_N | IO_B48_L11_AD9_H11_N | IO_B13_L16_AE21_N | IO_BN_L11_AD1_A13_N | IO_BN_L11_AD1_A13_N | IO_B13_L18_AA20_N | IO0_D7_N | IOA_D5_N | IO_D9_N
| GPIO_B7_T6_L5_P | IO_B2A_L9_AF13_P | IO_B5_S_VREF_N19 | IO_B12_L8_W23_P | IO_B12_L3_V23_P | IO_B5B_TX_R22_AB26_P | IO_B5A_TX_R14_AF29_P | IO_B48_L6_HDGC_E10_P | IO_BN_L7_HDGC_AA13_P | IO_BN_L7_HDGC_AA13_P | IO_B48_L5_HDGC_E12_P | IO_B13_L2_AB26_P | IO_BN_L6_HDGC_AD6_F12_P | IO_BN_L6_HDGC_AD6_F12_P | IO_B13_L1_V13_P | IO0_D12_P | IOA_D18_P | IO_D6_P | IOA_D18_P | IOA_D18_P | IO_P | 37 | 38 | VIN_IO | VCC_IO_B7 | VCC_IO_B2A | VCC_IO_B5 | VCC_IO_B12 | VCC_IO_B12 | VCC_IO_B5A_B5B | VCC_IO_B5A_B5B | VCC_IO_B48 | VCC_IO_BN | VCC_IO_BN | VCC_IO_B48 | VCC_IO_B13 | VCC_IO_BN | VCC_IO_BN | VCC_IO_B13 | VCC_IO_A | VCC_IO_A | VCC_IO_A
| GPIO_B7_T6_L5_N | IO_B2A_L9_AF14_N | IO_B5_S_N20 | IO_B12_L8_W24_N | IO_B12_L3_V24_N | IO_B5B_TX_R22_AA26_N | IO_B5A_TX_R14_AF30_N | IO_B48_L6_HDGC_D10_N | IO_BN_L7_HDGC_AB13_N | IO_BN_L7_HDGC_AB13_N | IO_B48_L5_HDGC_D12_N | IO_B13_L2_AC26_N | IO_BN_L6_HDGC_AD6_E12_N | IO_BN_L6_HDGC_AD6_E12_N | IO_B13_L1_V14_N | IO0_D13_N | IOA_D19_N | IO_D7_N | IOA_D19_N | IOA_D19_N | IO_N | 39 | 40 | IO_P | GPIO_B7_T5_L5_P | IO_B2A_L20_AB14_P | IO_B5_V22 | IO_B12_L11_SRCC_AA23_P | IO_B12_L20_AF24_P | IO_B5A_RX_R8_V16_P | IO_B5A_RX_R9_AA24_P | IO_B48_L9_AD11_K13_P | IO_BN_L3_AD13_AG13_P | IO_BN_L3_AD13_AG13_P | IO_B48_L12_AD8_J11_P | IO_B13_L17_AD18_P | IO_BN_L12_AD0_B12_P | IO_BN_L12_AD0_B12_P | IO_B13_L17_AB16_P | IO0_D8_P | IOA_D6_P | IO_D4_P
| VCC_IO_B7 | VCC_IO_B2A | VCC_IO_B5 | VCC_IO_B12 | VCC_IO_B12 | VCC_IO_B5A_B5B | VCC_IO_B5A_B5B | VCC_IO_B47 | VCC_IO_BO | VCC_IO_BO | VCC_IO_B47 | VCC_IO_B13 | VCC_IO_BO | VCC_IO_BO | VCC_IO_B13 | VCC_IO_A | VCC_IO_A | VCC_IO_A | VCC_IO_A | VCC_IO_A | VIN_IO | 41 | 42 | IO_N | GPIO_B7_T5_L5_N | IO_B2A_L20_AA14_N | IO_B5_U20 | IO_B12_L11_SRCC_AB24_N | IO_B12_L20_AF25_N | IO_B5A_RX_R8_V15_N | IO_B5A_RX_R9_AB25_N | IO_B48_L9_AD11_K12_N | IO_BN_L3_AD13_AH13_N | IO_BN_L3_AD13_AH13_N | IO_B48_L12_AD8_J10_N | IO_B13_L17_AD19_N | IO_BN_L12_AD0_A12_N | IO_BN_L12_AD0_A12_N | IO_B13_L17_AB17_N | IO0_D9_N | IOA_D7_N | IO_D5_N
| GPIO_B7_T6_L6_P | IO_B2A_L21_AC15_P | IO_B5_S_M19 | IO_B12_L2_U24_P | IO_B12_L2_U24_P | IO_B3B_TX_B28_AE7_P | IO_B5B_TX_R22_AE29_P | IO_B48_L5_HDGC_E12_P | IO_BN_L5_HDGC_AD15_P | IO_BN_L5_HDGC_AD15_P | IO_B48_L7_HDGC_F12_P | IO_B13_L1_AA25_P | IO_BN_L7_HDGC_AD5_E14_P | IO_BN_L7_HDGC_AD5_E14_P | IO_B13_L3_W12_P | IO0_D22_P | IOA_D20_P | IO_D2_P | IOA_D20_P | IOA_D20_P | IO_P | 43 | 44 | GND | GND | GND | GND | GND | GND | GND | GND | GND | GND | GND | GND | GND | GND | GND | GND | GND | GND | GND
| GPIO_B7_T6_L6_N | IO_B2A_L21_AB15_N | IO_B5_S_M20 | IO_B12_L2_U25_N | IO_B12_L2_U25_N | IO_B3B_TX_B28_AF8_N | IO_B5B_TX_R22_AD29_N | IO_B48_L5_HDGC_D12_N | IO_BN_L5_HDGC_AD14_N | IO_BN_L5_HDGC_AD14_N | IO_B48_L7_HDGC_F11_N | IO_B13_L1_AB25_N | IO_BN_L7_HDGC_AD5_E13_N | IO_BN_L7_HDGC_AD5_E13_N | IO_B13_L3_W13_N | IO0_D23_N | IOA_D21_N | IO_D3_N | IOA_D21_N | IOA_D21_N | IO_N | 45 | 46 | PCLK_P | GPIO_B7_T0_L2_CLKIN_P | IO_B2A_L12_CLK1_AG14_P | IN_B5_CLK6_T21 | IO_B12_L13_MRCC_Y22_P | IO_B12_L13_MRCC_Y22_P | IO_B5B_CLK5_R21_W21_P | IO_B5B_CLK5_R21_AA26_P | IO_B48_L7_HDGC_F12_P | IO_BN_L6_HDGC_AC14_P | IO_BN_L6_HDGC_AC14_P | IO_B48_L8_HDGC_G10_P | IO_B13_L13_MRCC_AD20_P | IO_BN_L8_HDGC_AD4_D14_P | IO_BN_L8_HDGC_AD4_D14_P | IO_B13_L13_MRCC_Y18_P | CLK_USR_P | IOB_CLK0_P | IO_CLK0_P
| GND | GND | GND | GND | GND | GND | GND | GND | GND | GND | GND | GND | GND | GND | GND | GND | GND | GND | GND | GND | GND | 47 | 48 | PCLK_N | GPIO_B7_T0_L2_CLKIN_N | IO_B2A_L12_CLK1_AG15_N | IN_B5_CLK7_T22 | IO_B12_L13_MRCC_AA22_N | IO_B12_L13_MRCC_AA22_N | IO_B5B_CLK5_R21_W20_N | IO_B5B_CLK5_R21_AB27_N | IO_B48_L7_HDGC_F11_N | IO_BN_L6_HDGC_AC13_N | IO_BN_L6_HDGC_AC13_N | IO_B48_L8_HDGC_F10_N | IO_B13_L13_MRCC_AD21_N | IO_BN_L8_HDGC_AD4_C13_N | IO_BN_L8_HDGC_AD4_C13_N | IO_B13_L13_MRCC_Y19_N | CLK_USR_N | IOB_CLK1_N | IO_CLK0_N
| GPIO_B7_T7_L1_CLKIN_P | IO_B2A_L3_AE16_P | IO_B5_L0_U21_P | IO_B12_L14_SRCC_AC23_P | IO_B12_L14_SRCC_AC23_P | IO_B3B_TX_B29_AE8_P | IO_B5A_TX_R10_AE27_P | IO_B47_L6_HDGC_AD6_E14_P | IO_BO_L7_HDGC_AD5_AD11_P | IO_BO_L7_HDGC_AD5_AD11_P | IO_B47_L7_HDGC_AD5_F15_P | IO_B13_L11_SRCC_AD23_P | IO_BO_L5_HDGC_G16_P | IO_BO_L5_HDGC_G16_P | IO_B13_L11_SRCC_AA14_P | IO0_CLK_P | IOA_D22_P | OSC_P | IOA_D22_P | IOA_D22_P | SCLK_P | 49 | 50 | VOUT_3V3 | VCC_3V3 | VCC_3V3 | VCC_3V3 | VCC_3V3 | VCC_3V3 | VCC_3V3 | VCC_3V3 | VCC_3V3 | VCC_3V3 | VCC_3V3 | VCC_3V3 | VCC_3V3 | VCC_3V3 | VCC_3V3 | VCC_3V3 | VCC_3V3_MOD | VCC_3V3_MOD | VCC_3V3_MOD
| GPIO_B7_T7_L1_CLKIN_N | IO_B2A_L3_AD15_N | IO_B5_L0_U22_N | IO_B12_L14_SRCC_AC24_N | IO_B12_L14_SRCC_AC24_N | IO_B3B_TX_B29_AF9_N | IO_B5A_TX_R10_AE28_N | IO_B47_L6_HDGC_AD6_E13_N | IO_BO_L7_HDGC_AD5_AD10_N | IO_BO_L7_HDGC_AD5_AD10_N | IO_B47_L7_HDGC_AD5_E15_N | IO_B13_L11_SRCC_AD24_N | IO_BO_L5_HDGC_G15_N | IO_BO_L5_HDGC_G15_N | IO_B13_L11_SRCC_AA15_N | IO0_CLK_N | IOA_D23_N | OSC_N | IOA_D23_N | IOA_D23_N | SCLK_N | 51 | 52 | IO_P | GPIO_B7_T5_L6_P | IO_B2A_L2_AE15_P | IO_B5_L1_R21_P | IO_B12_L3_V23_P | IO_B12_L23_AD25_P | IO_B3B_RX_B27_T11_P | IO_B5A_RX_R11_Y23_P | IO_B47_L8_HDGC_AD4_G13_P | IO_BO_L8_HDGC_AD4_AB11_P | IO_BO_L8_HDGC_AD4_AB11_P | IO_B47_L6_HDGC_AD6_E14_P | IO_B13_L24_Y18_P | IO_BO_L6_HDGC_F16_P | IO_BO_L6_HDGC_F16_P | IO_B13_L23_V16_P | IO0_D10_P | IOA_D8_P | IO_D0_P
| VCC_2V5 | VCC_1V8 | VCC_2V5 | VCC_2V5 | VCC_2V5 | VCC_2V5 | VCC_2V5 | VCC_2V5 | VCC_2V5 | VCC_2V5 | VCC_2V5 | VCC_2V5 | VCC_2V5 | VCC_2V5 | VCC_2V5 | VCC_OUT_A | VCC_OUT_A | VCC_OUT_A | VCC_OUT_A | VCC_OUT_A | VOUT | 53 | 54 | IO_N | GPIO_B7_T5_L6_N | IO_B2A_L2_AE14_N | IO_B5_L1_R22_N | IO_B12_L3_V24_N | IO_B12_L23_AE25_N | IO_B3B_RX_B27_U11_N | IO_B5A_RX_R11_Y24_N | IO_B47_L8_HDGC_AD4_F13_N | IO_BO_L8_HDGC_AD4_AC11_N | IO_BO_L8_HDGC_AD4_AC11_N | IO_B47_L6_HDGC_AD6_E13_N | IO_B13_L24_AA18_N | IO_BO_L6_HDGC_F15_N | IO_BO_L6_HDGC_F15_N | IO_B13_L23_W16_N | IO0_D11_N | IOA_D9_N | IO_D1_N
| GPIO_B7_T7_L2_CLKIN_P | IO_B2A_L11_RZQ_AG16_P | IO_B5_L2_P21_P | IO_B12_L5_W25_P | IO_B12_L5_W25_P | IO_B3B_TX_B25_AE4_P | IO_B5A_TX_R5_AE26_P | IO_B47_L4_AD8_C14_P | IO_BO_L1_AD11_AG10_P | IO_BO_L1_AD11_AG10_P | IO_B47_L12_AD0_H14_P | IO_B13_L9_AB21_P | IO_BO_L2_AD14_K15_P | IO_BO_L2_AD14_K15_P | IO_B13_L9_AB13_P | I2C_SCL_FPGA | IOB_D8_P | I2C_USER_SCL | ETH_RXD0 | ETH_RXD0 | IO_P | 55 | 56 | GND | GND | GND | GND | GND | GND | GND | GND | GND | GND | GND | GND | GND | GND | GND | GND | GND | GND | GND
| GPIO_B7_T7_L2_CLKIN_N | IO_B2A_L11_AF16_N | IO_B5_L2_P22_N | IO_B12_L5_W26_N | IO_B12_L5_W26_N | IO_B3B_TX_B25_AF4_N | IO_B5A_TX_R5_AD27_N | IO_B47_L4_AD8_C13_N | IO_BO_L1_AD11_AH10_N | IO_BO_L1_AD11_AH10_N | IO_B47_L12_AD0_H13_N | IO_B13_L9_AB22_N | IO_BO_L2_AD14_K14_N | IO_BO_L2_AD14_K14_N | IO_B13_L9_AB14_N | I2C_SDA_FPGA | IOB_D9_N | I2C_USER_SDA | ETH_RXD1 | ETH_RXD1 | IO_N | 57 | 58 | IO_P | GPIO_B7_T0_L1_P | IO_B2A_L18_Y16_P | IO_B5_L3_N21_P | IO_B12_L4_U26_P | IO_B12_L16_AD23_P | IO_B3A_RX_B1_W8_P | IO_B5A_RX_R13_V23_P | IO_B47_L11_AD1_K14_P | IO_BO_L9_AD3_AA11_P | IO_BO_L9_AD3_AA11_P | IO_B47_L11_AD1_K14_P | IO_B13_L22_AA19_P | IO_BN_L1_AD11_K12_P | IO_BN_L1_AD11_K12_P | IO_B13_L24_W17_P | BTN1# | IOB_D0_P | I2C_USER_INT#
| GND | GND | GND | GND | GND | GND | GND | GND | GND | GND | GND | GND | GND | GND | GND | GND | GND | GND | GND | GND | GND | 59 | 60 | IO_N | GPIO_B7_T0_L1_N | IO_B2A_L18_Y15_N | IO_B5_L3_N22_N | IO_B12_L4_V26_N | IO_B12_L16_AD24_N | IO_B3A_RX_B1_Y8_N | IO_B5A_RX_R13_W24_N | IO_B47_L11_AD1_J14_N | IO_BO_L9_AD3_AA10_N | IO_BO_L9_AD3_AA10_N | IO_B47_L11_AD1_J14_N | IO_B13_L22_AB19_N | IO_BN_L1_AD11_K11_N | IO_BN_L1_AD11_K11_N | IO_B13_L24_Y17_N | CLK_100_CAL | IOB_D1_N | CALIB_CLK
| GPIO_B7_T7_L3_CLKIN_P | IO_B2A_L15_AC16_P | IO_B5_L4_M21_P | IO_B12_L7_AA25_P | IO_B12_L4_U26_P | IO_B3A_TX_B2_Y5_P | IO_B5B_TX_R24_AD30_P | IO_B47_L1_AD11_B15_P | IO_BO_L4_AD8_AE10_P | IO_BO_L4_AD8_AE10_P | IO_B47_L9_AD3_G15_P | IO_B13_L7_AE22_P | IO_BO_L4_AD12_J16_P | IO_BO_L4_AD12_J16_P | IO_B13_L7_AA11_P | HDMI_HPD | IOB_D10_P | HDMI_HPD | ETH_RXD2 | ETH_RXD2 | IO_P | 61 | 62 | VOUT | VCC_2V5 | VCC_1V8 | VCC_2V5 | VCC_2V5 | VCC_2V5 | VCC_2V5 | VCC_2V5 | VCC_2V5 | VCC_2V5 | VCC_2V5 | VCC_2V5 | VCC_2V5 | VCC_2V5 | VCC_2V5 | VCC_2V5 | VCC_OUT_A | VCC_OUT_A | VCC_OUT_A
| GPIO_B7_T7_L3_CLKIN_N | IO_B2A_L15_AC17_N | IO_B5_L4_M22_N | IO_B12_L7_AB25_N | IO_B12_L4_V26_N | IO_B3A_TX_B2_Y4_N | IO_B5B_TX_R24_AC30_N | IO_B47_L1_AD11_A15_N | IO_BO_L4_AD8_AF10_N | IO_BO_L4_AD8_AF10_N | IO_B47_L9_AD3_G14_N | IO_B13_L7_AF22_N | IO_BO_L4_AD12_H16_N | IO_BO_L4_AD12_H16_N | IO_B13_L7_AB11_N | I2C_MIPI_SEL | IOB_D11_N | HDMI_CEC | ETH_RXD3 | ETH_RXD3 | IO_N | 63 | 64 | IO_P | GPIO_B7_T0_L3_CLKIN_P | IO_B2A_L8_AF17_P | IO_B6_L21 | IO_B12_L10_Y25_P | IO_B12_L1_U22_P | IO_B3A_RX_B3_U9_P | IO_B5A_RX_R15_AD26_P | IO_B47_L10_AD2_K15_P | IO_BO_L11_AD1_Y9_P | IO_BO_L11_AD1_Y9_P | IO_B47_L10_AD2_K15_P | IO_B13_L21_AC18_P | IO_BO_L3_AD13_J15_P | IO_BO_L3_AD13_J15_P | IO_B13_L21_V18_P | IO4_D2_P | IOB_D2_P | LED0#
| VCC_2V5 | VCC_1V8 | VCC_2V5 | VCC_2V5 | VCC_2V5 | VCC_2V5 | VCC_2V5 | VCC_2V5 | VCC_2V5 | VCC_2V5 | VCC_2V5 | VCC_2V5 | VCC_2V5 | VCC_2V5 | VCC_2V5 | VCC_OUT_A | VCC_OUT_A | VCC_OUT_A | VCC_OUT_A | VCC_OUT_A | VOUT | 65 | 66 | IO_N | GPIO_B7_T0_L3_CLKIN_N | IO_B2A_L8_AF18_N | IO_B6_L22 | IO_B12_L10_Y26_N | IO_B12_L1_V22_N | IO_B3A_RX_B3_T8_N | IO_B5A_RX_R15_AC27_N | IO_B47_L10_AD2_J15_N | IO_BO_L11_AD1_AA8_N | IO_BO_L11_AD1_AA8_N | IO_B47_L10_AD2_J15_N | IO_B13_L21_AC19_N | IO_BO_L3_AD13_J14_N | IO_BO_L3_AD13_J14_N | IO_B13_L21_W18_N | IO4_D3_N | IOB_D3_N | LED1#
| GPIO_B7_T7_L4_P | IO_B2A_L17_AE17_P | IO_B6_G18 | IO_B12_L9_AB26_P | IO_B12_L9_AB26_P | IO_B3A_TX_B4_AA4_P | IO_B5B_TX_R18_AC28_P | IO_B47_L2_AD10_B14_P | IO_BO_L3_AD9_AH12_P | IO_BO_L3_AD9_AH12_P | IO_B47_L3_AD9_B13_P | IO_B13_L8_AE23_P | IO_BO_L9_AD11_D16_P | IO_BO_L9_AD11_D16_P | IO_B13_L8_AA12_P | IO3_D2_P | IOB_D12_P | FF_DIO3_P | HDMI_D0_P | HDMI_D0_P | IO_P | 67 | 68 | GND | GND | GND | GND | GND | GND | GND | GND | GND | GND | GND | GND | GND | GND | GND | GND | GND | GND | GND
| GPIO_B7_T7_L4_N | IO_B2A_L17_AD17_N | IO_B6_K18 | IO_B12_L9_AC26_N | IO_B12_L9_AC26_N | IO_B3A_TX_B4_AB4_N | IO_B5B_TX_R18_AC29_N | IO_B47_L2_AD10_A14_N | IO_BO_L3_AD9_AH11_N | IO_BO_L3_AD9_AH11_N | IO_B47_L3_AD9_A13_N | IO_B13_L8_AF23_N | IO_BO_L9_AD11_C16_N | IO_BO_L9_AD11_C16_N | IO_B13_L8_AB12_N | IO3_D3_N | IOB_D13_N | FF_DIO3_N | HDMI_D0_N | HDMI_D0_N | IO_N | 69 | 70 | IO_P | GPIO_B7_T0_L4_P | IO_B2A_L16_AD18_P | IO_B6_J22 | IO_B12_L16_AD23_P | IO_B12_L8_W23_P | IO_B3A_RX_B5_U10_P | IO_B5B_RX_R19_AB30_P | IO_B47_L9_AD3_G15_P | IO_BO_L10_AD2_W10_P | IO_BO_L10_AD2_W10_P | IO_B47_L4_AD8_C14_P | IO_B13_L20_AA20_P | IO_BO_L1_AD15_L15_P | IO_BO_L1_AD15_L15_P | IO_B13_L20_U19_P | IO4_D4_P | IOB_D4_P | BTN#
| GND | GND | GND | GND | GND | GND | GND | GND | GND | GND | GND | GND | GND | GND | GND | GND | GND | GND | GND | GND | GND | 71 | 72 | IO_N | GPIO_B7_T0_L4_N | IO_B2A_L16_AC18_N | IO_B6_J21 | IO_B12_L16_AD24_N | IO_B12_L8_W24_N | IO_B3A_RX_B5_V10_N | IO_B5B_RX_R19_AA30_N | IO_B47_L9_AD3_G14_N | IO_BO_L10_AD2_Y10_N | IO_BO_L10_AD2_Y10_N | IO_B47_L4_AD8_C13_N | IO_B13_L20_AB20_N | IO_BO_L1_AD15_L14_N | IO_BO_L1_AD15_L14_N | IO_B13_L20_V19_N | IO4_D5_N | IOB_D5_N | DIP#
| GPIO_B7_T7_L5_P | IO_B2A_L7_AG18_P | IO_B6_K21 | IO_B12_L19_AD21_P | IO_B12_L7_AA25_P | IO_B3A_TX_B6_AC4_P | IO_B5A_TX_R7_AA25_P | IO_B47_L3_AD9_B13_P | IO_BO_L2_AD10_AF11_P | IO_BO_L2_AD10_AF11_P | IO_B47_L2_AD10_B14_P | IO_B13_L10_AA22_P | IO_BO_L12_AD8_B15_P | IO_BO_L12_AD8_B15_P | IO_B13_L10_Y12_P | IO3_D4_P | IOB_D14_P | FF_DIO2_P | HDMI_D1_P | HDMI_D1_P | IO_P | 73 | 74 | VIN_CFG | VCC_CFG | - | VCC_IO_B6 (*1) | VCC_CFG_B13 | VCC_CFG_B14 | VCC_CFG_HPS_B3A_B8A | VCC_CFG_HPS | VCC_CFG_MIO | VCC_CFG_MIO | VCC_CFG_MIO | VCC_CFG_MIO | VCC_CFG_MIO_B12 | VCC_CFG_MIO | VCC_CFG_MIO | VCC_CFG_MIO | VCC_IO_A | VCC_IO_A | VCC_IO_A
| GPIO_B7_T7_L5_N | IO_B2A_L7_AF19_N | IO_B6_K22 | IO_B12_L19_VREF_AE21_N | IO_B12_L7_AB25_N | IO_B3A_TX_B6_AD4_N | IO_B5A_TX_R7_AB26_N | IO_B47_L3_AD9_A13_N | IO_BO_L2_AD10_AG11_N | IO_BO_L2_AD10_AG11_N | IO_B47_L2_AD10_A14_N | IO_B13_L10_AA23_N | IO_BO_L12_AD8_A15_N | IO_BO_L12_AD8_A15_N | IO_B13_L10_Y13_N | IO3_D5_N | IOB_D15_N | FF_DIO2_N | HDMI_D1_N | HDMI_D1_N | IO_N | 75 | 76 | IO_P | GPIO_B7_T0_L5_CLKIN_P | IO_B2A_L14_AD20_P | IO_B6_VREF_K19 | IO_B12_L20_AF24_P | IO_B12_L21_AD26_P | IO_B3A_RX_B7_Y11_P | IO_B5B_RX_R17_W25_P | IO_B47_L7_HDGC_AD5_F15_P | IO_BO_L6_HDGC_AD6_AC12_P | IO_BO_L6_HDGC_AD6_AC12_P | IO_B47_L5_HDGC_AD7_D15_P | IO_B13_L19_W20_P | IO_BO_L8_HDGC_E15_P | IO_BO_L8_HDGC_E15_P | IO_B13_L19_R17_P | IO4_D6_P | IOB_D6_P | DII_LED#
| VCC_CFG | - | VCC_IO_B6 (*1) | VCC_CFG_B13 | VCC_CFG_B14 | VCC_CFG_HPS_B3A_B8A | VCC_CFG_HPS | VCC_CFG_MIO | VCC_CFG_MIO | VCC_CFG_MIO | VCC_CFG_MIO | VCC_CFG_MIO_B12 | VCC_CFG_MIO | VCC_CFG_MIO | VCC_CFG_MIO | VCC_IO_A | VCC_IO_A | VCC_IO_A | VCC_IO_A | VCC_IO_A | VIN_CFG | 77 | 78 | IO_N | GPIO_B7_T0_L5_CLKIN_N | IO_B2A_L14_AD19_N | IO_B6_VREF_J18 | IO_B12_L20_AF25_N | IO_B12_L21_AE26_N | IO_B3A_RX_B7_AA11_N | IO_B5B_RX_R17_V25_N | IO_B47_L7_HDGC_AD5_E15_N | IO_BO_L6_HDGC_AD6_AD12_N | IO_BO_L6_HDGC_AD6_AD12_N | IO_B47_L5_HDGC_AD7_D14_N | IO_B13_L19_VREF_Y20_N | IO_BO_L8_HDGC_D15_N | IO_BO_L8_HDGC_D15_N | IO_B13_L19_VREF_T17_N | IO4_D7_N | IOB_D7_N | DIO_LED#
| GPIO_B7_T4_L5_P | IO_B2A_L10_AE19_P | IO_B6_H21 | IO_B12_L22_AE23_P | IO_B12_U21 | IO_B3A_TX_B8_AD5_P | IO_B5B_TX_R20_AB28_P | IO_B47_L12_AD0_H14_P | IO_BO_L12_AD0_AB10_P | IO_BO_L12_AD0_AB10_P | IO_B47_L1_AD11_B15_P | IO_B13_0_V19 | IO_BO_L11_AD9_A17_P | IO_BO_L11_AD9_A17_P | IO_B13_0_T16 | IO3_D6_P | IOB_D16_SC0_DIP1# | FF_DIO1_P | HDMI_D2_P | HDMI_D2_P | IO_P | 79 | 80 | GND | GND | GND | GND | GND | GND | GND | GND | GND | GND | GND | GND | GND | GND | GND | GND | GND | GND | GND
| GPIO_B7_T4_L5_N | IO_B2A_L10_AE20_N | IO_B6_H22 | IO_B12_L22_AF23_N | IO_B12_Y20 | IO_B3A_TX_B8_AE6_N | IO_B5B_TX_R20_AA28_N | IO_B47_L12_AD0_H13_N | IO_BO_L12_AD0_AB9_N | IO_BO_L12_AD0_AB9_N | IO_B47_L1_AD11_A15_N | IO_B13_25_V18 | IO_BO_L11_AD9_A16_N | IO_BO_L11_AD9_A16_N | IO_B13_25_U16 | IO3_D7_N | IOB_D17_SC1_DIP2# | FF_DIO1_N | HDMI_D2_N | HDMI_D2_N | IO_N | 81 | 82 | IO_P | GPIO_B7_T0_L6_CLKIN_P | IO_B2L_GP1IO8_D23 | IO_B6_H19 | IO_B12_L24_AE22_P | IO_B12_L10_Y25_P | IO_B8A_TX_T4_E8_P | HPS_GPIO51_SDA | PS_MIO40 | IO_BF_L8_HDGC_AD4_F15_MIO40_P (*13) | PS_MIO40 | PS_MIO40 | IO_B13_L23_W18_P | PS_MIO40 | PS_MIO40 | IO_B13_L22_U17_P | IO4_D0_P | IOB_D18_SC2_DIP3# | LED2#
| GND | GND | GND | GND | GND | GND | GND | GND | GND | GND | GND | GND | GND | GND | GND | GND | GND | GND | GND | GND | GND | 83 | 84 | IO_N | GPIO_B7_T0_L6_CLKIN_N | IO_B2L_GP1IO9_E23 | IO_B6_H20 | IO_B12_L24_AF22_N | IO_B12_L10_Y26_N | IO_B8A_TX_T4_D8_N | HPS_GPIO52_SCL | PS_MIO41 | IO_BF_L8_HDGC_AD4_E15_MIO41_N (*13) | PS_MIO41 | PS_MIO41 | IO_B13_L23_W19_N | PS_MIO41 | PS_MIO41 | IO_B13_L22_U18_N | IO4_D1_N | IOB_D19_SC3_DIP4# | LED3#
| GPIO_B7_T7_L6_CLKIN_P | IO_B2A_L13_CLK0_AB16_P | IN_B6_CLK4_G21 | IO_B13_L12_MRCC_N21_P | IO_B12_L12_MRCC_Y23_P | IO_B8A_CLK6_T9_E11_P | IO_B5B_CLK4_R23_Y26_P | IO_B47_L5_HDGC_AD7_D15_P | IO_BO_L5_HDGC_AD7_AE12_P | IO_BO_L5_HDGC_AD7_AE12_P | IO_B47_L8_HDGC_AD4_G13_P | IO_B13_L12_MRCC_AC23_P | IO_BO_L7_HDGC_E17_P | IO_BO_L7_HDGC_E17_P | IO_B13_L12_MRCC_Y14_P | IO3_D0_P | OSC_P | FF_DIO0_P | HDMI_CLK_P | HDMI_CLK_P | PCLK_P | 85 | 86 | VOUT_3V3 | VCC_3V3 | VCC_3V3 | VCC_3V3 | VCC_3V3 | VCC_3V3 | VCC_3V3 | VCC_3V3 | VCC_3V3 | VCC_3V3 | VCC_3V3 | VCC_3V3 | VCC_3V3 | VCC_3V3 | VCC_3V3 | VCC_3V3 | VCC_3V3_MOD | VCC_3V3_MOD | VCC_3V3_MOD
| GPIO_B7_T7_L6_CLKIN_N | IO_B2A_L13_CLK0_AA16_N | IN_B6_CLK5_G22 | IO_B13_L12_MRCC_N22_N | IO_B12_L12_MRCC_AA24_N | IO_B8A_CLK6_T9_D11_N | IO_B5B_CLK4_R23_Y27_N | IO_B47_L5_HDGC_AD7_D14_N | IO_BO_L5_HDGC_AD7_AF12_N | IO_BO_L5_HDGC_AD7_AF12_N | IO_B47_L8_HDGC_AD4_F13_N | IO_B13_L12_MRCC_AC24_N | IO_BO_L7_HDGC_D17_N | IO_BO_L7_HDGC_D17_N | IO_B13_L12_MRCC_Y15_N | IO3_D1_N | OSC_N | FF_DIO0_N | HDMI_CLK_N | HDMI_CLK_N | PCLK_N | 87 | 88 | IO_P | IO_B0_AN26_LS | IO_B2L_GP1IO0_CLK1_F23 | IO_B6_VREF_H18 | IO_B13_L1_K25_P | IO_B14_L11_SRCC_D23_P | HPS_GPIO61_CANRX | HPS_GPIO61_CANRX | IO_B64_AG4_LS | IO_BE_L7_HDGC_E10_P | IO_B64_AB5_LS | IO_B64_AG5_LS | IO_B12_L3_Y10_P | IO_B64_AF17_LS | IO_B64_AF17_LS | IO_B34_U2_LS (*6) | DP_AUX_IN | IOB_D20_SC4_BTN0# | DP_AUX_IN
| VCC_2V5 | VCC_1V8 | VCC_2V5 | VCC_2V5 | VCC_2V5 | VCC_2V5 | VCC_2V5 | VCC_2V5 | VCC_2V5 | VCC_2V5 | VCC_2V5 | VCC_2V5 | VCC_2V5 | VCC_2V5 | VCC_2V5 | VCC_OUT_A | VCC_OUT_A | VCC_OUT_A | VCC_OUT_A | VCC_OUT_A | VOUT | 89 | 90 | IO_N | IO_B0_AN27_LS | IO_B2L_GP1IO1_G23 | IO_B6_VREF_D20 | IO_B13_L1_K26_N | IO_B14_L11_SRCC_D24_N | HPS_GPIO62_CANTX_CS1 | HPS_GPIO62_CANTX_CS1 | IO_B64_AJ1_LS | IO_BE_L7_HDGC_D10_N | IO_B64_AE4_LS | IO_B64_AG4_LS | IO_B12_L3_AA10_N | IO_B64_AC19_LS | IO_B64_AC19_LS | IO_B34_U1_LS (*6) | DP_AUX_OUT | IOB_D21_SC5_BTN1# | DP_AUX_OUT
| MSSIO0_SD_CLK | IO_B2L_GP1IO14_SDCLK_G18 | IO_B6_F20 | IO_B13_L5_N26_P | IO_B14_L10_C21_P | SDIO_CLK | HPS_GPIO45_SDCLK | PS_MIO51_SDCLK | PS_MIO51_SDCLK | PS_MIO51_SDCLK | PS_MIO51_SDCLK | IO_MIO40_SDCLK_B12_AA13 | PS_MIO51_SDCLK | PS_MIO51_SDCLK | PS_MIO40_SDCLK | SDIO_CLK | SDIO_CLK | SDIO_CLK | SDIO_CLK | SDIO_CLK | IO_P | 91 | 92 | IO_P | IO_B0_AL25_LS | IO_B2L_GP1IO22_H17 | IO_B6_F17 | IO_B13_L2_R26_P | IO_B14_L9_E21_P | HPS_GPIO63_UART1RX | HPS_GPIO63_UART1RX | IO_B64_AH11_LS | IO_BE_L8_HDGC_E12_P | IO_B64_AD6_LS | IO_B64_AK3_LS | IO_B12_L1_Y12_P | IO_B64_AH16_LS | IO_B64_AH16_LS | IO_B35_F2_LS (*6) | DP_AUX_OE | IOB_D22_SC6_BTN2# | DP_AUX_OE
| MSSIO1_SD_CMD | IO_B2L_GP1IO13_SDCMD_G19 | IO_B6_E21 | IO_B13_L5_M26_N | IO_B14_L10_B21_N | HPS_GPIO36_SDCMD | HPS_GPIO36_SDCMD | PS_MIO50_SDCMD | PS_MIO50_SDCMD | PS_MIO50_SDCMD | PS_MIO50_SDCMD | IO_MIO41_SDCMD_B12_AA12 | PS_MIO50_SDCMD | PS_MIO50_SDCMD | PS_MIO41_SDCMD | SDIO_CMD | SDIO_CMD | SDIO_CMD | SDIO_CMD | SDIO_CMD | IO_N | 93 | 94 | IO_N | IO_B0_AM24_LS | IO_B2L_GP1IO23_H16 | IO_B6_F19 | IO_B13_L2_P26_N | IO_B14_L9_E22_N | HPS_GPIO64_UART1TX | HPS_GPIO64_UART1TX | IO_B64_AG9_LS | IO_BE_L8_HDGC_D11_N | IO_B64_AH6_LS | IO_B64_AJ1_LS | IO_B12_L1_Y11_N | IO_B64_AG19_LS | IO_B64_AG19_LS | IO_B35_F1_LS (*6) | DP_HDP | IOB_D23_SC7_BTN3# | DP_HPD
| MSSIO2_SD_D0 | IO_B2L_GP1IO12_SDD0_G20 | IO_B6_E22 | IO_B13_L6_R25_P | IO_B14_L5_D26_P | HPS_GPIO38_SDD0 | HPS_GPIO38_SDD0 | PS_MIO46_SDD0 | PS_MIO46_SDD0 | PS_MIO46_SDD0 | PS_MIO46_SDD0 | IO_MIO42_SDD0_B12_AB17 | PS_MIO46_SDD0 | PS_MIO46_SDD0 | PS_MIO42_SDD0 | SDIO_D0 | SDIO_D0 | SDIO_D0 | SDIO_D0 | SDIO_D0 | IO_P | 95 | 96 | GND | GND | GND | GND | GND | GND | GND | GND | GND | GND | GND | GND | GND | GND | GND | GND | GND | GND | GND
| MSSIO3_SD_D1 | IO_B2L_GP1IO15_SDD1_H18 | IO_B6_D21 | IO_B13_L6_P25_N | IO_B14_L5_C26_N | HPS_GPIO39_SDD1 | HPS_GPIO39_SDD1 | PS_MIO47_SDD1 | PS_MIO47_SDD1 | PS_MIO47_SDD1 | PS_MIO47_SDD1 | IO_MIO43_SDD1_B12_AB16 | PS_MIO47_SDD1 | PS_MIO47_SDD1 | PS_MIO43_SDD1 | SDIO_D1 | SDIO_D1 | SDIO_D1 | SDIO_D1 | SDIO_D1 | IO_N | 97 | 98 | IO_P | MSSIO6_SD_CD# | IO_B2L_GP1IO20_CLK_J18 | IO_B6_F22 | IO_B13_L3_M25_P | IO_B14_L7_D21_P | HPS_GPIO57_CLK | HPS_GPIO57_CLK | PS_MIO45_SDCD# | PS_MIO45_SDCD# | PS_MIO45_SDCD# | PS_MIO45_SDCD# | IO_MIO50_B12_W16 | PS_MIO45_SDCD# | PS_MIO45_SDCD# | PS_MIO50 | SDCARD_CD# | SIO2_SDCD# | SIO2_SDCD#
| GND | GND | GND | GND | GND | GND | GND | GND | GND | GND | GND | GND | GND | GND | GND | GND | GND | GND | GND | GND | GND | 99 | 100 | IO_N | MSSIO9_SD_VSEL | IO_B2L_GP1IO21_MOSI_J19 | IO_B6_F21 | IO_B13_L3_L25_N | IO_B14_L7_C22_N | HPS_GPIO58_MOSI | HPS_GPIO58_MOSI | PS_MIO44 | PS_MIO44 | PS_MIO44 | PS_MIO44 | IO_MIO51_B12_W15 | PS_MIO44 | PS_MIO44 | PS_MIO51 | BTN0# | SIO3_SDIOSEL# | SIO3
| MSSIO4_SD_D2 | IO_B2L_GP1IO16_SDD2_F17 | IO_B6_D22 | IO_B13_L8_M24_P | IO_B14_L4_A23_P | HPS_GPIO46_SDD2 | HPS_GPIO46_SDD2 | PS_MIO48_SDD2 | PS_MIO48_SDD2 | PS_MIO48_SDD2 | PS_MIO48_SDD2 | IO_MIO44_SDD2_B12_AC17 | PS_MIO48_SDD2 | PS_MIO48_SDD2 | PS_MIO44_SDD2 | SDIO_D2 | SDIO_D2 | SDIO_D2 | SDIO_D2 | SDIO_D2 | IO_P | 101 | 102 | VMON | VMON_1V2 | VMON_INT | GND | VMON_1V0 | VMON_1V0 | VMON_1V1 | VMON_1V1 | VMON_INT | VMON_INT | VMON_INT | VMON_5V0 (*17) | VMON_1V0 | VMON_INT | VMON_INT | VMON_1V0 | VMON_A102 | VMON_A102 | VMON_A102
| MSSIO5_SD_D3 | IO_B2L_GP1IO17_SDD3_F18 | IO_B6_C20 | IO_B13_L8_L24_N | IO_B14_L4_A24_N | HPS_GPIO47_SDD3 | HPS_GPIO47_SDD3 | PS_MIO49_SDD3 | PS_MIO49_SDD3 | PS_MIO49_SDD3 | PS_MIO49_SDD3 | IO_MIO45_SDD3_B12_AC16 | PS_MIO49_SDD3 | PS_MIO49_SDD3 | PS_MIO45_SDD3 | SDIO_D3 | SDIO_D3 | SDIO_D3 | SDIO_D3 | SDIO_D3 | IO_N | 103 | 104 | SCLK_P | IO_B0_AE25_PERST# | IO_B2L_GP1IO18_MISO_J17 | IO_B6_C21 | IO_B13_L11_SRCC_P23_P | IO_B14_L12_MRCC_F22_P | HPS_GPIO59_MISO | HPS_GPIO59_MISO | PS_MIO42_PERST# | PS_MIO42_PERST# | PS_MIO42_PERST# | PS_MIO42_PERST# | IO_MIO48_B12_Y16 | PS_MIO42_PERST# | PS_MIO42_PERST# | PS_MIO48 | GPIO0_LED0# | SIO0_SCINT# | SIO0_PERST#
| IO_B8_AN4_UARTRX | IOHPS_GP2IO13_UARTRX_F13 | IO_B6_B21 | IO_B13_L15_T24_P | IO_B14_L8_B20_P | HPS_GPIO65_UART0RX | HPS_GPIO65_UART0RX | PS_MIO38_UARTRX | PS_MIO38_UARTRX | PS_MIO38_UARTRX | PS_MIO38_UARTRX | IO_MIO46_UARTRX_B12_AA15 | PS_MIO38_UARTRX | PS_MIO38_UARTRX | PS_MIO46_UARTRX | UART_RX | UART_RX | UART_RX | UART_RX | UART_RX | IO_P | 105 | 106 | SCLK_N | MSSIO8 | IO_B2L_GP1IO19_SS0#_K17 | IO_B6_C22 | IO_B13_L11_SRCC_N23_N | IO_B14_L12_MRCC_E23_N | HPS_GPIO60_SS0_BS0 | HPS_GPIO60_SS0_BS0 | PS_MIO43 | PS_MIO43 | PS_MIO43 | PS_MIO43 | IO_MIO49_B12_Y15 | PS_MIO43 | PS_MIO43 | PS_MIO49 | GPIO1_LED1# | SIO1_CPULED# | SIO1
| IO_B8_AP4_UARTTX | IOHPS_GP2IO12_UARTTX_K15 | IO_B6_B22 | IO_B13_L15_T25_N | IO_B14_L8_A20_N | HPS_GPIO66_UART0TX_CS0 | HPS_GPIO66_UART0TX_CS0 | PS_MIO39_UARTTX | PS_MIO39_UARTTX | PS_MIO39_UARTTX | PS_MIO39_UARTTX | IO_MIO47_UARTTX_B12_AA14 | PS_MIO39_UARTTX | PS_MIO39_UARTTX | PS_MIO47_UARTTX | UART_TX | UART_TX | UART_TX | UART_TX | UART_TX | IO_N | 107 | 108 | GND | GND | GND | GND | GND | GND | GND | GND | GND | GND | GND | GND | GND | GND | GND | GND | GND | GND | GND
| GND | GND | GND | GND | GND | GND | GND | GND | GND | GND | GND | GND | GND | GND | GND | GND | GND | GND | GND | GND | GND | 109 | 110 | RSVD | IO_B1_C8_LS | VBUS_DETECT | - | FPGA_V_P | FPGA_V_P | CLK_EXT | VBUS_DETECT | VBUS_DETECT | VBUS_DETECT | VBUS_DETECT | VBUS_DETECT | - | VBUS_DETECT | VBUS_DETECT | - (VCC_3V3_SR)(*10) | VBUS_DETECT | RSVD_CLKEXT | VBUS_DETECT
| I2C_SCL | I2C_SCL | I2C_SCL | I2C_SCL | I2C_SCL | I2C_SCL | I2C_SCL | I2C_SCL | I2C_SCL | I2C_SCL | I2C_SCL | I2C_SCL | I2C_SCL | I2C_SCL | I2C_SCL | I2C_SCL | I2C_SCL | I2C_MGMT_SCL | I2C_SCL | I2C_SCL | I2C_SCL | 111 | 112 | RSVD | BOOT_MODE | BOOT_MODE1 | - | FPGA_V_N | FPGA_V_N | BOOT_MODE1 | BOOT_MODE1 | BOOT_MODE1 | BOOT_MODE1 | BOOT_MODE1 | BOOT_MODE1 | BOOT_MODE1 | BOOT_MODE1 | BOOT_MODE1 | BOOT_MODE1 | BOOT_MODE1 | RSVD_BOOTMODE1 | BOOT_MODE1
| I2C_SDA | I2C_SDA | I2C_SDA | I2C_SDA | I2C_SDA | I2C_SDA | I2C_SDA | I2C_SDA | I2C_SDA | I2C_SDA | I2C_SDA | I2C_SDA | I2C_SDA | I2C_SDA | I2C_SDA | I2C_SDA | I2C_SDA | I2C_MGMT_SDA | I2C_SDA | I2C_SDA | I2C_SDA | 113 | 114 | FLASH_DI | FLASH_DI | FLASH_DI | FLASH_DI | FLASH_DI | FLASH_DI | FLASH_DI | FLASH_DI | FLASH_DI | FLASH_DI | FLASH_DI | FLASH_DI | FLASH_DI | FLASH_DI | FLASH_DI | FLASH_DI | FLASH_DI | FLASH_DI | FLASH_DI
| I2C_INT# | I2C_INT# | I2C_INT# | I2C_INT# | I2C_INT# | I2C_INT# | I2C_INT# | I2C_INT# | I2C_INT# | I2C_INT# | I2C_INT# | I2C_INT# | I2C_INT# | I2C_INT# | I2C_INT# | I2C_INT# | I2C_INT# | I2C_MGMT_INT# | I2C_INT# | I2C_INT# | I2C_INT# | 115 | 116 | FLASH_CS# | FLASH_CS# | FLASH_CS# | FLASH_CS# | FLASH_CS# | FLASH_CS# | FLASH_CS# | FLASH_CS# | FLASH_CS# | FLASH_CS# | FLASH_CS# | FLASH_CS# | FLASH_CS# | FLASH_CS# | FLASH_CS# | FLASH_CS# | FLASH_CS# | FLASH_CS# | FLASH_CS#
| JTAG_TDI | JTAG_TDI | JTAG_TDI | JTAG_TDI | JTAG_TDI | JTAG_TDI | JTAG_TDI | JTAG_TDI | JTAG_TDI | JTAG_TDI | JTAG_TDI | JTAG_TDI | JTAG_TDI | JTAG_TDI | JTAG_TDI | JTAG_TDI | JTAG_TDI | JTAG_TDI | JTAG_TDI | JTAG_TDI | JTAG_TDI | 117 | 118 | FLASH_CLK | FLASH_CLK | FLASH_CLK | FPGA_DCLK | FLASH_CLK_FPGA_CCLK | FLASH_CLK_FPGA_CCLK | FLASH_CLK | FLASH_CLK | FLASH_CLK | FLASH_CLK | FLASH_CLK | FLASH_CLK | FLASH_CLK | FLASH_CLK | FLASH_CLK | FLASH_CLK | FLASH_CLK | FLASH_CLK | FLASH_CLK
| JTAG_TMS | JTAG_TMS | JTAG_TMS | JTAG_TMS | JTAG_TMS | JTAG_TMS | JTAG_TMS | JTAG_TMS | JTAG_TMS | JTAG_TMS | JTAG_TMS | JTAG_TMS | JTAG_TMS | JTAG_TMS | JTAG_TMS | JTAG_TMS | JTAG_TMS | JTAG_TMS | JTAG_TMS | JTAG_TMS | JTAG_TMS | 119 | 120 | GND | GND | GND | GND | GND | GND | GND | GND | GND | GND | GND | GND | GND | GND | GND | GND | GND | GND | GND
| JTAG_TDO | JTAG_TDO | JTAG_TDO | JTAG_TDO | JTAG_TDO | JTAG_TDO | JTAG_TDO | JTAG_TDO | JTAG_TDO | JTAG_TDO | JTAG_TDO | JTAG_TDO | JTAG_TDO | JTAG_TDO | JTAG_TDO | JTAG_TDO | JTAG_TDO | JTAG_TDO_MOD | JTAG_TDO | JTAG_TDO | JTAG_TDO | 121 | 122 | FLASH_DO | FLASH_DO | FLASH_DO | FLASH_DO_FPGA_DI | FLASH_DO_FPGA_DIN | FLASH_DO_FPGA_DIN | FLASH_DO | FLASH_DO | FLASH_DO | FLASH_DO | FLASH_DO | FLASH_DO | FLASH_DO | FLASH_DO | FLASH_DO | FLASH_DO | FLASH_DO | FLASH_DO | FLASH_DO
| JTAG_TCK | JTAG_TCK | JTAG_TCK | JTAG_TCK | JTAG_TCK | JTAG_TCK | JTAG_TCK | JTAG_TCK | JTAG_TCK | JTAG_TCK | JTAG_TCK | JTAG_TCK | JTAG_TCK | JTAG_TCK | JTAG_TCK | JTAG_TCK | JTAG_TCK | JTAG_TCK | JTAG_TCK | JTAG_TCK | JTAG_TCK | 123 | 124 | SRST#_RDY# | SRST# | HPS_RST# | FPGA_STATUS# | FPGA_INIT# | FPGA_INIT# | HPS_RST# | HPS_RST# | PS_SRST# | PS_SRST# | PS_SRST# | PS_SRST# | PS_SRST# | PS_SRST# | PS_SRST# | PS_SRST# | SRST#_RDY# | SRST#_RDY# | SRST#_RDY#
| GND | GND | GND | GND | GND | GND | GND | GND | GND | GND | GND | GND | GND | GND | GND | GND | GND | GND | GND | GND | GND | 125 | 126 | BOOT_MODE | SPI_FLASH_MODE | BOOT_MODE0 | FPGA_MODE | FPGA_MODE | FPGA_MODE | BOOT_MODE0 | BOOT_MODE0 | BOOT_MODE0 | BOOT_MODE0 | BOOT_MODE0 | BOOT_MODE0 | BOOT_MODE0 | BOOT_MODE0 | BOOT_MODE0 | BOOT_MODE0 | BOOT_MODE0 | BOOT_MODE0 | BOOT_MODE0
| USB_D_P | USB_D_P | USB_D_P | USB_D_P | USB_D_P | USB_D_P | USB_D_P | USB_D_P | USB_D_P | USB_D_P | USB_D_P | USB_D_P | USB_D_P | USB_D_P | USB_D_P | USBMOD_D_P | USBMOD_D_P | USBMOD_D_P | USBMOD_D_P | USBMOD_D_P | USB_DP | 127 | 128 | USB_CPEN | USB_CPEN | USB_CPEN | - | - | - | USB_CPEN | USB_CPEN | USB_CPEN | USB_CPEN | USB_CPEN | USB_CPEN | USB_CPEN | USB_CPEN | USB_CPEN | USB_CPEN | USBMOD_CPEN | USBMOD_CPEN | USBMOD_CPEN
| USB_D_N | USB_D_N | USB_D_N | USB_D_N | USB_D_N | USB_D_N | USB_D_N | USB_D_N | USB_D_N | USB_D_N | USB_D_N | USB_D_N | USB_D_N | USB_D_N | USB_D_N | USBMOD_D_N | USBMOD_D_N | USBMOD_D_N | USBMOD_D_N | USBMOD_D_N | USB_DM | 129 | 130 | FPGA_DONE | FPGA_DONE | FPGA_CONFDONE | FPGA_CONFDONE | FPGA_DONE | FPGA_DONE | FPGA_CONFDONE | FPGA_CONFDONE | PS_DONE | PS_DONE | PS_DONE | PS_DONE | FPGA_DONE | PS_DONE | PS_DONE | FPGA_DONE | FPGA_DONE | FPGA_DONE | FPGA_DONE
| - | USBH_D_P | USB_VBUS | USB_VBUS | USB_VBUS | USB_VBUS | USBH_D_P | USBH_D_P | USBH_D_P | USBH_D_USB_VBUS_P | USBH_D_P | USB_VBUS | USBH_D_P | USBH_D_P | USB_VBUS | USBMOD_VBUS_HD_P | VCC_USBMOD_P | USBMOD_VBUS_HD_P | VCC_USBMOD | VCC_USBMOD | VBUS_HDP | 131 | 132 | POR#_LOAD# | FPGA_DEVRST# | HPS_POR# | FPGA_CONFIG# | FPGA_PROG# | FPGA_PROG# | HPS_POR# | HPS_POR# | PS_POR# | PS_POR# | PS_POR# | PS_POR# | PS_POR# | PS_POR# | PS_POR# | PS_POR# | POR#_LOAD# | POR#_LOAD# | POR#_LOAD#
| USB_ID | USBH_D_N | - | - | - | USB_ID | USBH_D_N | USBH_D_N | USBH_D_N | USBH_D_USB_ID_N | USBH_D_N | USB_ID | USBH_D_N | USBH_D_N | USB_ID | USBMOD_ID_HD_N | USBMOD_ID_N | USBMOD_ID_HD_N | USBMOD_ID | USBMOD_ID | ID_HDM | 133 | 134 | GND | GND | GND | GND | GND | GND | GND | GND | GND | GND | GND | GND | GND | GND | GND | GND | GND | GND | GND
| GND | GND | GND | GND | GND | GND | GND | GND | GND | GND | GND | GND | GND | GND | GND | GND | GND | GND | GND | GND | GND | 135 | 136 | USB_SSTX_P | - | USB_SSTX_P | - | USB_SSTX_P | - | - | USB_SSTX_P | - | - | - | - | - | - | - | - | USBMOD_SSTX_P | USB_SSTX_P | USB_SSTX_P
| - | USB_SSRX_P | - | USB_SSRX_P | - | - | USB_SSRX_P | - | - | - | - | - | - | - | - | USBMOD_SSRX_P | USB_SSRX_P | USB_SSRX_P | USB_SSRX_P | USB_SSRX_P | USB_SSRX_P | 137 | 138 | GND | GND | GND | GND | GND | GND | GND | GND | GND | GND | GND | GND | GND | GND | GND | GND | GND | GND | GND
| GND | GND | GND | GND | GND | GND | GND | GND | GND | GND | GND | GND | GND | GND | GND | GND | GND | GND | GND | GND | GND | 139 | 140 | USB_SSTX_N | - | USB_SSTX_N | - | USB_SSTX_N | - | - | USB_SSTX_N | - | - | - | - | - | - | - | - | USBMOD_SSTX_N | USB_SSTX_N | USB_SSTX_N
| - | USB_SSRX_N | - | USB_SSRX_N | - | - | USB_SSRX_N | - | - | - | - | - | - | - | - | USBMOD_SSRX_N | USB_SSRX_N | USB_SSRX_N | USB_SSRX_N | USB_SSRX_N | USB_SSRX_N | 141 | 142 | GND | GND | GND | GND | GND | GND | GND | GND | GND | GND | GND | GND | GND | GND | GND | GND | GND | GND | GND
| GND | GND | GND | GND | GND | GND | GND | GND | GND | GND | GND | GND | GND | GND | GND | GND | GND | GND | GND | GND | GND | 143 | 144 | ETH_D_N | ETH1_D_N | - | - | ETH1_D_N | ETH1_D_N | - | ETH1B_RX_N | ETH1_D_N | ETH1_D_N | - | ETH1_D_N | ETH1B_RX_N | ETH1_D_N | ETH1_D_N | - | ETH1_D_N | ETH1_D_N | ETH1_D_N
| ETH0_D_N | ETH_D_N | ETH0_D_N | ETH0_D_N | ETH0_D_N | ETH_D_N | ETH0_D_N | ETH0_D_N | ETH0_D_N | ETH_D_N | ETH0_D_N | ETH0_D_N | ETH0_D_N | ETH0_D_N | ETH_D_N | ETH0_D_N | ETH0_D_N | ETH0_D_N | ETH0_D_N | ETH0_D_N | ETH_D_N | 145 | 146 | ETH_D_P | ETH1_D_P | - | - | ETH1_D_P | ETH1_D_P | - | ETH1B_RX_P | ETH1_D_P | ETH1_D_P | - | ETH1_D_P | ETH1B_RX_P | ETH1_D_P | ETH1_D_P | - | ETH1_D_P | ETH1_D_P | ETH1_D_P
| ETH0_D_P | ETH_D_P | ETH0_D_P | ETH0_D_P | ETH0_D_P | ETH_D_P | ETH0_D_P | ETH0_D_P | ETH0_D_P | ETH_D_P | ETH0_D_P | ETH0_D_P | ETH0_D_P | ETH0_D_P | ETH_D_P | ETH0_D_P | ETH0_D_P | ETH0_D_P | ETH0_D_P | ETH0_D_P | ETH_D_P | 147 | 148 | ETH_LED1# | ETH1_LED1# | - | - | ETH1_LED1# | ETH1_LED1# | - | ETH1B_LED# | ETH1_LED1# | ETH1_LED1# | - | ETH1_LED1# | ETH1B_LED# | ETH1_LED1# | ETH1_LED1# | - | ETH1_LED1# | ETH1_LED0# | ETH1_LED0#
| ETH0_LED1# | ETH_LED1# | ETH0_LED1# | ETH0_LED1# | ETH0_LED1# | ETH_LED1# | ETH0_LED1# | ETH0_LED1# | ETH0_LED1# | ETH_LED1# | ETH0_LED1# | ETH0_LED1# | ETH0_LED1# | ETH0_LED1# | ETH_LED1# | ETH0_LED1# | ETH0_LED0# | ETH0_LED0# | ETH0_LED0# | ETH0_LED0# | ETH_LED1# | 149 | 150 | ETH_C_N | ETH1_C_N | - | - | ETH1_C_N | ETH1_C_N | - | ETH1B_TX_N | ETH1_C_N | ETH1_C_N | - | ETH1_C_N | ETH1B_TX_N | ETH1_C_N | ETH1_C_N | - | ETH1_C_N | ETH1_C_N | ETH1_C_N
| ETH0_C_N | ETH_C_N | ETH0_C_N | ETH0_C_N | ETH0_C_N | ETH_C_N | ETH0_C_N | ETH0_C_N | ETH0_C_N | ETH_C_N | ETH0_C_N | ETH0_C_N | ETH0_C_N | ETH0_C_N | ETH_C_N | ETH0_C_N | ETH0_C_N | ETH0_C_N | ETH0_C_N | ETH0_C_N | ETH_C_N | 151 | 152 | ETH_C_P | ETH1_C_P | - | - | ETH1_C_P | ETH1_C_P | - | ETH1B_TX_P | ETH1_C_P | ETH1_C_P | - | ETH1_C_P | ETH1B_TX_P | ETH1_C_P | ETH1_C_P | - | ETH1_C_P | ETH1_C_P | ETH1_C_P
| ETH0_C_P | ETH_C_P | ETH0_C_P | ETH0_C_P | ETH0_C_P | ETH_C_P | ETH0_C_P | ETH0_C_P | ETH0_C_P | ETH_C_P | ETH0_C_P | ETH0_C_P | ETH0_C_P | ETH0_C_P | ETH_C_P | ETH0_C_P | ETH0_C_P | ETH0_C_P | ETH0_C_P | ETH0_C_P | ETH_C_P | 153 | 154 | ETH_CTREF | - | - | - | ETH1_CTREF | ETH1_CTREF | - | ETH1_CTREF | ETH1_CTREF | ETH1_CTREF | - | ETH1_CTREF | ETH1_CTREF | ETH1_CTREF | ETH1_CTREF | - | - | ETH1_CTREF | -
| - | ETH_CTREF | ETH0_CTREF | ETH0_CTREF | ETH0_CTREF | ETH_CTREF | ETH0_CTREF | ETH0_CTREF | ETH0_CTREF | - | ETH0_CTREF | ETH0_CTREF | ETH0_CTREF | ETH0_CTREF | ETH_CTREF | - | ETH0_CTREF | - | ETH0_CTREF | ETH0_CTREF | ETH_CTREF | 155 | 156 | ETH_B_N | ETH1_B_N | - | - | ETH1_B_N | ETH1_B_N | - | ETH1A_RX_N | ETH1_B_N | ETH1_B_N | - | ETH1_B_N | ETH1A_RX_N | ETH1_B_N | ETH1_B_N | - | ETH1_B_N | ETH1_B_N | ETH1_B_N
| ETH0_B_N | ETH_B_N | ETH0_B_N | ETH0_B_N | ETH0_B_N | ETH_B_N | ETH0_B_N | ETH0_B_N | ETH0_B_N | ETH_B_N | ETH0_B_N | ETH0_B_N | ETH0_B_N | ETH0_B_N | ETH_B_N | ETH0_B_N | ETH0_B_N | ETH0_B_N | ETH0_B_N | ETH0_B_N | ETH_B_N | 157 | 158 | ETH_B_P | ETH1_B_P | - | - | ETH1_B_P | ETH1_B_P | - | ETH1A_RX_P | ETH1_B_P | ETH1_B_P | - | ETH1_B_P | ETH1A_RX_P | ETH1_B_P | ETH1_B_P | - | ETH1_B_P | ETH1_B_P | ETH1_B_P
| ETH0_B_P | ETH_B_P | ETH0_B_P | ETH0_B_P | ETH0_B_P | ETH_B_P | ETH0_B_P | ETH0_B_P | ETH0_B_P | ETH_B_P | ETH0_B_P | ETH0_B_P | ETH0_B_P | ETH0_B_P | ETH_B_P | ETH0_B_P | ETH0_B_P | ETH0_B_P | ETH0_B_P | ETH0_B_P | ETH_B_P | 159 | 160 | ETH_LED2# | ETH1_LED2# | - | - | ETH1_LED2# | ETH1_LED2# | - | ETH1A_LED# | ETH1_LED2# | ETH1_LED2# | - | ETH1_LED2# | ETH1A_LED# | ETH1_LED2# | ETH1_LED2# | - | ETH1_LED2# | ETH1_LED1# | ETH1_LED1#
| ETH0_LED2# | ETH_LED2# | ETH0_LED2# | ETH0_LED2# | ETH0_LED2# | ETH_LED2# | ETH0_LED2# | ETH0_LED2# | ETH0_LED2# | ETH_LED2# | ETH0_LED2# | ETH0_LED2# | ETH0_LED2# | ETH0_LED2# | ETH_LED2# | ETH0_LED2# | ETH0_LED1# | ETH0_LED1# | ETH0_LED1# | ETH0_LED1# | ETH_LED2# | 161 | 162 | ETH_A_N | ETH1_A_N | - | - | ETH1_A_N | ETH1_A_N | - | ETH1A_TX_N | ETH1_A_N | ETH1_A_N | - | ETH1_A_N | ETH1A_TX_N | ETH1_A_N | ETH1_A_N | - | ETH1_A_N | ETH1_A_N | ETH1_A_N
| ETH0_A_N | ETH_A_N | ETH0_A_N | ETH0_A_N | ETH0_A_N | ETH_A_N | ETH0_A_N | ETH0_A_N | ETH0_A_N | ETH_A_N | ETH0_A_N | ETH0_A_N | ETH0_A_N | ETH0_A_N | ETH_A_N | ETH0_A_N | ETH0_A_N | ETH0_A_N | ETH0_A_N | ETH0_A_N | ETH_A_N | 163 | 164 | ETH_A_P | ETH1_A_P | - | - | ETH1_A_P | ETH1_A_P | - | ETH1A_TX_P | ETH1_A_P | ETH1_A_P | - | ETH1_A_P | ETH1A_TX_P | ETH1_A_P | ETH1_A_P | - | ETH1_A_P | ETH1_A_P | ETH1_A_P
| ETH0_A_P | ETH_A_P | ETH0_A_P | ETH0_A_P | ETH0_A_P | ETH_A_P | ETH0_A_P | ETH0_A_P | ETH0_A_P | ETH_A_P | ETH0_A_P | ETH0_A_P | ETH0_A_P | ETH0_A_P | ETH_A_P | ETH0_A_P | ETH0_A_P | ETH0_A_P | ETH0_A_P | ETH0_A_P | ETH_A_P | 165 | 166 | GND | GND | GND | GND | GND | GND | GND | GND | GND | GND | GND | GND | GND | GND | GND | GND | GND | GND | GND
| GND | GND | GND | GND | GND | GND | GND | GND | GND | GND | GND | GND | GND | GND | GND | GND | GND | GND | GND | GND | GND | 167 | 168 | VIN_BAT | VCC_BAT | VCC_BAT | VCC_BAT | VCC_BAT | VCC_BAT | VCC_BAT | VCC_BAT | VCC_BAT | VCC_BAT | VCC_BAT | VCC_BAT | VCC_BAT | VCC_BAT | VCC_BAT | VCC_BAT | VCC_BAT | VCC_BAT | VCC_BAT
IO_BN_L3_AD9_H13_P
IO_BN_L3_AD9_H12_N
VCC_3V3
IO_BN_L9_AD3_D12_P
IO_BN_L9_AD3_C12_N
GND
IO_BN_L11_AD1_A14_P
IO_BN_L11_AD1_A13_N
VCC_IO_BN
IO_BN_L12_AD0_B12_P
IO_BN_L12_AD0_A12_N
GND
IO_BN_L8_HDGC_AD4_D14_P
IO_BN_L8_HDGC_AD4_C13_N
VCC_3V3
IO_BO_L6_HDGC_F16_P
IO_BO_L6_HDGC_F15_N
GND
IO_BN_L1_AD11_K12_P
IO_BN_L1_AD11_K11_N
VCC_2V5
IO_BO_L3_AD13_J15_P
IO_BO_L3_AD13_J14_N
GND
IO_BO_L1_AD15_L15_P
IO_BO_L1_AD15_L14_N
VCC_CFG_MIO
IO_BO_L8_HDGC_E15_P
IO_BO_L8_HDGC_D15_N
GND
PS_MIO40
PS_MIO41
VCC_3V3
IO_B64_AF17_LS
IO_B64_AC19_LS
IO_B64_AH16_LS
IO_B64_AG19_LS
GND
PS_MIO45_SDCD#
PS_MIO44
VMON_INT
PS_MIO42_PERST#
PS_MIO43
GND
VBUS_DETECT
BOOT_MODE1
FLASH_DI

## Connector B
Master Pinout for Enclustra Mercury Modules: 168-pin Hirose FX10 Connector B | Mercury+ MP1 | Mercury+ AA1 | Mercury CA1 | Mercury KX1 | Mercury+ KX2 | Mercury SA1 | Mercury+ SA2 | Mercury+ XU1 | Mercury XU5 | Mercury+ XU6 | Mercury+ XU7 | Mercury ZX1 | Mercury+ XU8 | Mercury+ XU9 | Mercury ZX5 | Mercury+ ST1 | Mercury+ PE1 | Mercury+ PE3 | Mercury EV2 | Mercury+ EV3 | Product Name | Connector B Pin Numbers |  | Product Name | Mercury+ MP1 | Mercury+ AA1 | Mercury CA1 | Mercury KX1 | Mercury+ KX2 | Mercury SA1 | Mercury+ SA2 | Mercury+ XU1 | Mercury XU5 | Mercury+ XU6 | Mercury+ XU7 | Mercury ZX1 | Mercury+ XU8 | Mercury+ XU9 | Mercury ZX5 | Mercury+ ST1 | Mercury+ PE1 | Mercury+ PE3
| Microchip | Altera | Altera | Xilinx | Xilinx | Altera | Altera | Xilinx | Xilinx | Xilinx | Xilinx | Xilinx | Xilinx | Xilinx | Xilinx |  | 200/300/400 |  |  |  | FPGA vendor |  |  | FPGA vendor | Microchip | Altera | Altera | Xilinx | Xilinx | Altera | Altera | Xilinx | Xilinx | Xilinx | Xilinx | Xilinx | Xilinx | Xilinx | Xilinx |  | 200/300/400
Date: 09 January 2023 | Polarfire SoC | Arria 10 SoC | Cyclone IV | Kintex-7 | Kintex-7 | Cyclone V SoC | Cyclone V SoC | Zynq Ultrascale+ | Zynq Ultrascale+ | Zynq Ultrascale+ | Zynq Ultrascale+ | Zynq-7000 | Zynq Ultrascale+ | Zynq Ultrascale+ | Zynq-7000 | [5 empty] | FPGA family |  |  | FPGA family | Polarfire SoC | Arria 10 SoC | Cyclone IV | Kintex-7 | Kintex-7 | Cyclone V SoC | Cyclone V SoC | Zynq Ultrascale+ | Zynq Ultrascale+ | Zynq Ultrascale+ | Zynq Ultrascale+ | Zynq-7000 | Zynq Ultrascale+ | Zynq Ultrascale+ | Zynq-7000
| MPFS 250/460 | SX 270/480 | 30/75/115 | 160T/325T/410T | 160T/325T/410T | C6 | D6 | ZU6/ZU9/ZU15 | ZU2/ZU3/ZU4/ZU5 | ZU2/ZU3/ZU4/ZU5 | ZU6/ZU9/ZU15 | Z-7030/7035/7045 | ZU4/ZU5/ZU7 | ZU4/ZU5/ZU7 | Z-7015/7030 | [5 empty] | FPGA device(s) |  |  | FPGA device(s) | MPFS 250/460 | SX 270/480 | 30/75/115 | 160T/325T/410T | 160T/325T/410T | C6 | D6 | ZU6/ZU9/ZU15 | ZU2/ZU3/ZU4/ZU5 | ZU2/ZU3/ZU4/ZU5 | ZU6/ZU9/ZU15 | Z-7030/7035/7045 | ZU4/ZU5/ZU7 | ZU4/ZU5/ZU7 | Z-7015/7030
| FCG1152 | F780 | F484 | FBG676/FFG676 | FFG676 | U672 | F896 | C900 | C784 |  | C900 | FBG676/FFG676 | B900 | B900 | CLG485/SBG485 | [5 empty] | FPGA package |  |  | FPGA package | FCG1152 | F780 | F484 | FBG676/FFG676 | FFG676 | U672 | F896 | C900 | C784 |  | C900 | FBG676/FFG676 | B900 | B900 | CLG485/SBG485
| R1 | R2 | R6 | R5 | R2 | R3 | R1 | R4 | R1 | Preliminary | R4 | R3 | R2 | R2 | R3 | R1 | R4 | R1.1 |  |  | Board revision |  |  | Board revision | R1 | R2 | R6 | R5 | R2 | R3 | R1 | R4 | R1 | Preliminary | R4 | R3 | R2 | R2 | R3 | R1 | R4 | R1.1
[19 empty] | Advance | Advance | Board status |  |  | Board status
| 09 January 2023 | 12 May 2020 | 28 February 2018 | 28 February 2018 | 20 July 2017 | 26 September 2018 | 28 February 2018 | 03 September 2019 | 25 July 2018 | 18 August 2020 | 02 February 2021 | 28 February 2018 | 03 September 2019 | 27 May 2019 | 28 February 2018 | 17 August 2020 | 28 February 2018 | 29 November 2022 | 12 May 2015 | 12 May 2015 | Last update |  |  | Last update | 09 January 2023 | 12 May 2020 | 28 February 2018 | 28 February 2018 | 20 July 2017 | 26 September 2018 | 28 February 2018 | 03 September 2019 | 25 July 2018 | 18 August 2020 | 02 February 2021 | 28 February 2018 | 03 September 2019 | 27 May 2019 | 28 February 2018 | 17 August 2020 | 28 February 2018 | 29 November 2022
| Signal Name | Signal Name | Signal Name | Signal Name | Signal Name | Signal Name (*2,3,4) | Signal Name (*2,3,4) | Signal Name | Signal Name (*12) | Signal Name | Signal Name | Signal Name | Signal Name (*14) | Signal Name | Signal Name | Signal Name | Signal Name | Signal Name | Signal Name | Signal Name | Pin Type (*11) | Inside | Outside | Pin Type (*11) | Signal Name | Signal Name | Signal Name | Signal Name | Signal Name | Signal Name (*2,3,4) | Signal Name (*2,3,4) | Signal Name | Signal Name (*12) | Signal Name | Signal Name | Signal Name | Signal Name (*14) | Signal Name | Signal Name | Signal Name | Signal Name | Signal Name
| GND | GND | GND | GND | GND | GND | GND | GND | GND | GND | GND | GND | GND | GND | GND | GND | GND | GND | GND | GND | GND | 1 | 2 | GND | GND | GND | GND | GND | GND | GND | GND | GND | GND | GND | GND | GND | GND | GND | GND | GND | GND | GND
Please read the notes and | XCVR_B0_REFCLKB_P | - | IO_B4_AA20 | IO_B16_L11_SRCC_G11_P | MGT_REFCLK2_D6_P | IO_B4A_RX_B78_AF25_P | MGT_REFCLK2_P9_P | MGT_B230_REFCLK1_E8_P | MGT_B224_REFCLK0_Y6_B66_L11_D4_P (*13) | MGT_B224_REFCLK0_Y6_P | MGT_B128_REFCLK1_D25_P | MGT_REFCLK2_W6_B34_L6_J8_P (*7) | MGT_BD_REFCLK1_B10_P | MGT_BD_REFCLK1_B10_P | IO_B35_L19_H4_P | CLK_REF0_P | IOE_D0_LED0# | MGT_REFCLK2_P | ZN_Q8_P | ZN_Q8_P | SCLK_P | 3 | 4 | MGT_CLK_P | XCVR_B0_REFCLKA_P | MGT_B1D_REFCLKB_R24_P | IO_B4_VREF_V16 | MGT_REFCLK0_D6_P | MGT_REFCLK0_H6_P | MGT_REFCLK0_V5_P | MGT_REFCLK0_W8_P | MGTPS_REFCLK0_P25_P | MGTPS_REFCLK0_F23_MGT_B224_REFCLK0_Y6_P (*13) | MGTPS_REFCLK0_F23_P | MGTPS_REFCLK0_P25_P | MGT_REFCLK0_R6_P | MGTPS_REFCLK0_M23_P | MGTPS_REFCLK0_M23_P | MGT_REFCLK0_P | IO2_D0_P | MGT_REFCLK0_P | MGT_REFCLK0_P
disclaimers worksheet. | XCVR_B0_REFCLKB_N | - | IO_B4_AB20 | IO_B16_L11_SRCC_F10_N | MGT_REFCLK2_D5_N | IO_B4A_RX_B78_AG25_N | MGT_REFCLK2_P8_N | MGT_B230_REFCLK1_E7_N | MGT_B224_REFCLK0_Y5_B66_L11_C4_N (*13) | MGT_B224_REFCLK0_Y5_N | MGT_B128_REFCLK1_D26_N | MGT_REFCLK2_W5_B34_L6_VREF_H8_N (*7) | MGT_BD_REFCLK1_B9_N | MGT_BD_REFCLK1_B9_N | IO_B35_L19_VREF_H3_N | CLK_REF0_N | IOE_D1_LED1# | MGT_REFCLK2_N | ZN_Q9_N | ZN_Q9_N | SCLK_N | 5 | 6 | MGT_CLK_N | XCVR_B0_REFCLKA_N | MGT_B1D_REFCLKB_R23_N | IO_B4_R16 | MGT_REFCLK0_D5_N | MGT_REFCLK0_H5_N | MGT_REFCLK0_V4_N | MGT_REFCLK0_W7_N | MGTPS_REFCLK0_P26_N | MGTPS_REFCLK0_F24_MGT_B224_REFCLK0_Y5_N (*13) | MGTPS_REFCLK0_F24_N | MGTPS_REFCLK0_P26_N | MGT_REFCLK0_R5_N | MGTPS_REFCLK0_M24_N | MGTPS_REFCLK0_M24_N | MGT_REFCLK0_N | IO2_D1_N | MGT_REFCLK0_N | MGT_REFCLK0_N
| XCVR_B1_REFCLKB_P | - | IO_B4_RUP2_AA19 | IO_B16_L2_G10_P | MGT_REFCLK3_F6_P | IO_B4A_RX_B75_AC22_P | IO_B8A_RX_T39_F9_P | MGTPS_REFCLK1_M25_P | MGTPS_REFCLK1_E21_B66_L1_G1_P (*13) | MGTPS_REFCLK1_E21_P | MGTPS_REFCLK1_M25_P | MGT_REFCLK3_AA6_B33_L19_M7_P (*7) | MGTPS_REFCLK1_L25_P | MGTPS_REFCLK1_L25_P | IO_B34_L19_N6_P | IO2_D2_P | IOE_D2_LED2# | MGT_REFCLK1_P | ZN_Q10_P | ZN_Q10_P | IO_P | 7 | 8 | VMON | VMON_VTT | VMON_1V2 | GND | VMON_DDR3 | VMON_DDR3 | VMON_1V35 | VMON_1V35 | VMON_1V2_BAT | VMON_1V2 | VMON_1V2_VBAT | VMON_VTT (*17) | VMON_DDR3 | VMON_VTT_VBAT | VMON_VTT_VBAT | VMON_1V35 | VMON_B8 | VMON_B8 | VMON_B8
| XCVR_B1_REFCLKB_N | - | IO_B4_RDN2_AB19 | IO_B16_L2_G9_N | MGT_REFCLK3_F5_N | IO_B4A_RX_B75_AC23_N | IO_B8A_RX_T39_F8_N | MGTPS_REFCLK1_M26_N | MGTPS_REFCLK1_E22_B66_L1_F1_N (*13) | MGTPS_REFCLK1_E22_N | MGTPS_REFCLK1_M26_N | MGT_REFCLK3_AA5_B33_L19_VREF_L7_N (*7) | MGTPS_REFCLK1_L26_N | MGTPS_REFCLK1_L26_N | IO_B34_L19_VREF_N5_N | IO2_D3_N | IOE_D3_LED3# | MGT_REFCLK1_N | ZN_Q11_N | ZN_Q11_N | IO_N | 9 | 10 | MGT_CLK_P | XCVR_B1_REFCLKA_P | MGT_B1D_REFCLKT_N24_P | IO_B4_AB16 | MGT_REFCLK1_F6_P | MGT_REFCLK1_K6_P | MGT_REFCLK1_P8_P | MGT_REFCLK1_T9_P | MGT_B230_REFCLK0_G8_P | MGTPS_REFCLK1_E21_MGT_B224_REFCLK1_V6_P (*13) | MGT_B224_REFCLK1_V6_P | MGT_B128_REFCLK0_F25_P | MGT_REFCLK1_U6_P | MGT_BD_REFCLK0_D10_P | MGT_BD_REFCLK0_D10_P | MGT_REFCLK1_P | FMC_GCLK0_M2C_P | MGT_REFCLK1_P | MGT_REFCLK3_P
| GND | GND | GND | GND | GND | GND | GND | GND | GND | GND | GND | GND | GND | GND | GND | GND | GND | GND | GND | GND | GND | 11 | 12 | MGT_CLK_N | XCVR_B1_REFCLKA_N | MGT_B1D_REFCLKT_N23_N | IO_B4_W17 | MGT_REFCLK1_F5_N | MGT_REFCLK1_K5_N | MGT_REFCLK1_N8_N | MGT_REFCLK1_T8_N | MGT_B230_REFCLK0_G7_N | MGTPS_REFCLK1_E22_MGT_B224_REFCLK1_V5_N (*13) | MGT_B224_REFCLK1_V5_N | MGT_B128_REFCLK0_F26_N | MGT_REFCLK1_U5_N | MGT_BD_REFCLK0_D9_N | MGT_BD_REFCLK0_D9_N | MGT_REFCLK1_N | FMC_GCLK0_M2C_N | MGT_REFCLK1_N | MGT_REFCLK3_N
| XCVR_B0_TX0_P | MGT_B1C_TX4_W28_P | IO_B4_AA17 | MGT_TX0_F2_P | MGT_TX0_P2_P | MGT_TX0_AD2_P | MGT_TX0_AD4_P | MGTPS_TX0_R27_P | MGTPS_TX0_E25_MGT_B224_TX0_W4_P (*13) | MGTPS_TX0_E25_P | MGTPS_TX0_R27_P | MGT_TX0_AA2_P | MGTPS_TX0_M27_P | MGTPS_TX0_M27_P | MGT_TX0_P | DP_LANE1_P | MGT_TX0_P | MGT_TX0_P | MGT_TX0_P | MGT_TX0_P | MGT_TX_P | 13 | 14 | GND | GND | GND | GND | GND | GND | GND | GND | GND | GND | GND | GND | GND | GND | GND | GND | GND | GND | GND
| GND | GND | GND | GND | GND | GND | GND | GND | GND | GND | GND | GND | GND | GND | GND | GND | GND | GND | GND | GND | GND | 15 | 16 | MGT_RX_P | XCVR_B0_RX0_P | MGT_B1C_RX4_V26_P | IO_B4_AB17 | MGT_RX0_G4_P | MGT_RX0_R4_P | MGT_RX0_AF2_P | MGT_RX0_AE2_P | MGTPS_RX0_T29_P | MGTPS_RX0_F27_MGT_B224_RX0_Y2_P (*13) | MGTPS_RX0_F27_P | MGTPS_RX0_T29_P | MGT_RX0_AB4_P | MGTPS_RX0_L29_P | MGTPS_RX0_L29_P | MGT_RX0_P | DP_LANE2_P | MGT_RX0_P | MGT_RX0_P
| XCVR_B0_TX0_N | MGT_B1C_TX4_W27_N | IO_B4_T16 | MGT_TX0_F1_N | MGT_TX0_P1_N | MGT_TX0_AD1_N | MGT_TX0_AD3_N | MGTPS_TX0_R28_N | MGTPS_TX0_E26_MGT_B224_TX0_W3_N (*13) | MGTPS_TX0_E26_N | MGTPS_TX0_R28_N | MGT_TX0_AA1_N | MGTPS_TX0_M28_N | MGTPS_TX0_M28_N | MGT_TX0_N | DP_LANE1_N | MGT_TX0_N | MGT_TX0_N | MGT_TX0_N | MGT_TX0_N | MGT_TX_N | 17 | 18 | GND | GND | GND | GND | GND | GND | GND | GND | GND | GND | GND | GND | GND | GND | GND | GND | GND | GND | GND
| GND | GND | GND | GND | GND | GND | GND | GND | GND | GND | GND | GND | GND | GND | GND | GND | GND | GND | GND | GND | GND | 19 | 20 | MGT_RX_N | XCVR_B0_RX0_N | MGT_B1C_RX4_V25_N | IO_B4_Y17 | MGT_RX0_G3_N | MGT_RX0_R3_N | MGT_RX0_AF1_N | MGT_RX0_AE1_N | MGTPS_RX0_T30_N | MGTPS_RX0_F28_MGT_B224_RX0_Y1_N (*13) | MGTPS_RX0_F28_N | MGTPS_RX0_T30_N | MGT_RX0_AB3_N | MGTPS_RX0_L30_N | MGTPS_RX0_L30_N | MGT_RX0_N | DP_LANE2_N | MGT_RX0_N | MGT_RX0_N
| XCVR_B0_TX1_P | MGT_B1C_TX5_U28_P | IO_B4_S_AA16 | MGT_TX1_D2_P | MGT_TX1_M2_P | MGT_TX1_Y2_P | MGT_TX1_AB4_P | MGTPS_TX1_N27_P | MGTPS_TX1_D23_MGT_B224_TX1_U4_P (*13) | MGTPS_TX1_D23_P | MGTPS_TX1_N27_P | MGT_TX1_W2_P | MGTPS_TX1_K27_P | MGTPS_TX1_K27_P | MGT_TX1_P | DP_LANE0_P | MGT_TX1_P | MGT_TX1_P | MGT_TX1_P | MGT_TX1_P | MGT_TX_P | 21 | 22 | GND | GND | GND | GND | GND | GND | GND | GND | GND | GND | GND | GND | GND | GND | GND | GND | GND | GND | GND
| GND | GND | GND | GND | GND | GND | GND | GND | GND | GND | GND | GND | GND | GND | GND | GND | GND | GND | GND | GND | GND | 23 | 24 | MGT_RX_P | XCVR_B0_RX1_P | MGT_B1C_RX5_T26_P | IO_B4_AB18 | MGT_RX1_E4_P | MGT_RX1_N4_P | MGT_RX1_AB2_P | MGT_RX1_AC2_P | MGTPS_RX1_P29_P | MGTPS_RX1_D27_MGT_B224_RX1_V2_P (*13) | MGTPS_RX1_D27_P | MGTPS_RX1_P29_P | MGT_RX1_Y4_P | MGTPS_RX1_J29_P | MGTPS_RX1_J29_P | MGT_RX1_P | DP_LANE3_P | MGT_RX1_P | MGT_RX1_P
| XCVR_B0_TX1_N | MGT_B1C_TX5_U27_N | IO_B4_S_U12 | MGT_TX1_D1_N | MGT_TX1_M1_N | MGT_TX1_Y1_N | MGT_TX1_AB3_N | MGTPS_TX1_N28_N | MGTPS_TX1_D24_MGT_B224_TX1_U3_N (*13) | MGTPS_TX1_D24_N | MGTPS_TX1_N28_N | MGT_TX1_W1_N | MGTPS_TX1_K28_N | MGTPS_TX1_K28_N | MGT_TX1_N | DP_LANE0_N | MGT_TX1_N | MGT_TX1_N | MGT_TX1_N | MGT_TX1_N | MGT_TX_N | 25 | 26 | GND | GND | GND | GND | GND | GND | GND | GND | GND | GND | GND | GND | GND | GND | GND | GND | GND | GND | GND
| GND | GND | GND | GND | GND | GND | GND | GND | GND | GND | GND | GND | GND | GND | GND | GND | GND | GND | GND | GND | GND | 27 | 28 | MGT_RX_N | XCVR_B0_RX1_N | MGT_B1C_RX5_T25_N | IO_B4_V14 | MGT_RX1_E3_N | MGT_RX1_N3_N | MGT_RX1_AB1_N | MGT_RX1_AC1_N | MGTPS_RX1_P30_N | MGTPS_RX1_D28_MGT_B224_RX1_V1_N (*13) | MGTPS_RX1_D28_N | MGTPS_RX1_P30_N | MGT_RX1_Y3_N | MGTPS_RX1_J30_N | MGTPS_RX1_J30_N | MGT_RX1_N | DP_LANE3_N | MGT_RX1_N | MGT_RX1_N
| XCVR_B0_TX2_P | MGT_B1D_TX0_R28_P | LED0# | MGT_TX2_B2_P | MGT_TX2_K2_P | MGT_TX2_T2_P | MGT_TX2_Y4_P | MGTPS_TX2_L27_P | MGTPS_TX2_C25_MGT_B224_TX2_R4_P (*13) | MGTPS_TX2_C25_P | MGTPS_TX2_L27_P | MGT_TX2_U2_P | MGTPS_TX2_J25_P | MGTPS_TX2_J25_P | MGT_TX2_P | USB0_SSTX_P | MGT_TX2_P | MGT_TX2_P | MGT_TX2_P | MGT_TX2_P | MGT_TX_P | 29 | 30 | GND | GND | GND | GND | GND | GND | GND | GND | GND | GND | GND | GND | GND | GND | GND | GND | GND | GND | GND
| GND | GND | GND | GND | GND | GND | GND | GND | GND | GND | GND | GND | GND | GND | GND | GND | GND | GND | GND | GND | GND | 31 | 32 | MGT_RX_P | XCVR_B0_RX2_P | MGT_B1D_RX0_P26_P | - | MGT_RX2_C4_P | MGT_RX2_L4_P | MGT_RX2_V2_P | MGT_RX2_AA2_P | MGTPS_RX2_M29_P | MGTPS_RX2_B27_MGT_B224_RX2_T2_P (*13) | MGTPS_RX2_B27_P | MGTPS_RX2_M29_P | MGT_RX2_V4_P | MGTPS_RX2_H27_P | MGTPS_RX2_H27_P | MGT_RX2_P | USB0_SSRX_P | MGT_RX2_P | MGT_RX2_P
| XCVR_B0_TX2_N | MGT_B1D_TX0_R27_N | LED1# | MGT_TX2_B1_N | MGT_TX2_K1_N | MGT_TX2_T1_N | MGT_TX2_Y3_N | MGTPS_TX2_L28_N | MGTPS_TX2_C26_MGT_B224_TX2_R3_N (*13) | MGTPS_TX2_C26_N | MGTPS_TX2_L28_N | MGT_TX2_U1_N | MGTPS_TX2_J26_N | MGTPS_TX2_J26_N | MGT_TX2_N | USB0_SSTX_N | MGT_TX2_N | MGT_TX2_N | MGT_TX2_N | MGT_TX2_N | MGT_TX_N | 33 | 34 | GND | GND | GND | GND | GND | GND | GND | GND | GND | GND | GND | GND | GND | GND | GND | GND | GND | GND | GND
| GND | GND | GND | GND | GND | GND | GND | GND | GND | GND | GND | GND | GND | GND | GND | GND | GND | GND | GND | GND | GND | 35 | 36 | MGT_RX_N | XCVR_B0_RX2_N | MGT_B1D_RX0_P25_N | - | MGT_RX2_C3_N | MGT_RX2_L3_N | MGT_RX2_V1_N | MGT_RX2_AA1_N | MGTPS_RX2_M30_N | MGTPS_RX2_B28_MGT_B224_RX2_T1_N (*13) | MGTPS_RX2_B28_N | MGTPS_RX2_M30_N | MGT_RX2_V3_N | MGTPS_RX2_H28_N | MGTPS_RX2_H28_N | MGT_RX2_N | USB0_SSRX_N | MGT_RX2_N | MGT_RX2_N
| XCVR_B0_TX3_P | MGT_B1D_TX1_N28_P | LED2# | MGT_TX3_A4_P | MGT_TX3_H2_P | MGT_TX3_M2_P | MGT_TX3_V4_P | MGTPS_TX3_J27_P | MGTPS_TX3_B23_MGT_B224_TX3_N4_P (*13) | MGTPS_TX3_B23_P | MGTPS_TX3_J27_P | MGT_TX3_R2_P | MGTPS_TX3_G25_P | MGTPS_TX3_G25_P | MGT_TX3_P | USB1_SSTX_P | MGT_TX3_P | MGT_TX3_P | MGT_TX3_P | MGT_TX3_P | MGT_TX_P | 37 | 38 | GND | GND | GND | GND | GND | GND | GND | GND | GND | GND | GND | GND | GND | GND | GND | GND | GND | GND | GND
| GND | GND | GND | GND | GND | GND | GND | GND | GND | GND | GND | GND | GND | GND | GND | GND | GND | GND | GND | GND | GND | 39 | 40 | MGT_RX_P | XCVR_B0_RX3_P | MGT_B1D_RX1_M26_P | - | MGT_RX3_B6_P | MGT_RX3_J4_P | MGT_RX3_P2_P | MGT_RX3_W2_P | MGTPS_RX3_K29_P | MGTPS_RX3_A25_MGT_B224_RX3_P2_P (*13) | MGTPS_RX3_A25_P | MGTPS_RX3_K29_P | MGT_RX3_T4_P | MGTPS_RX3_G29_P | MGTPS_RX3_G29_P | MGT_RX3_P | USB1_SSRX_P | MGT_RX3_P | MGT_RX3_P
| XCVR_B0_TX3_N | MGT_B1D_TX1_N27_N | LED3#/FTDI_OE# | MGT_TX3_A3_N | MGT_TX3_H1_N | MGT_TX3_M1_N | MGT_TX3_V3_N | MGTPS_TX3_J28_N | MGTPS_TX3_B24_MGT_B224_TX3_N3_N (*13) | MGTPS_TX3_B24_N | MGTPS_TX3_J28_N | MGT_TX3_R1_N | MGTPS_TX3_G26_N | MGTPS_TX3_G26_N | MGT_TX3_N | USB1_SSTX_N | MGT_TX3_N | MGT_TX3_N | MGT_TX3_N | MGT_TX3_N | MGT_TX_N | 41 | 42 | GND | GND | GND | GND | GND | GND | GND | GND | GND | GND | GND | GND | GND | GND | GND | GND | GND | GND | GND
| GND | GND | GND | GND | GND | GND | GND | GND | GND | GND | GND | GND | GND | GND | GND | GND | GND | GND | GND | GND | GND | 43 | 44 | MGT_RX_N | XCVR_B0_RX3_N | MGT_B1D_RX1_M25_N | - | MGT_RX3_B5_N | MGT_RX3_J3_N | MGT_RX3_P1_N | MGT_RX3_W1_N | MGTPS_RX3_K30_N | MGTPS_RX3_A26_MGT_B224_RX3_P1_N (*13) | MGTPS_RX3_A26_N | MGTPS_RX3_K30_N | MGT_RX3_T3_N | MGTPS_RX3_G30_N | MGTPS_RX3_G30_N | MGT_RX3_N | USB1_SSRX_N | MGT_RX3_N | MGT_RX3_N
| XCVR_B1_TX0_P | MGT_B1D_TX2_L28_P | IO_B4_V15 | IO_B16_L3_J13_P | MGT_TX4_F2_P | MGT_TX4_H2_P | MGT_TX4_T4_P | MGT_B230_TX0_D6_P | MGT_B224_TX0_W4_B66_L2_E1_P (*13) | MGT_B224_TX0_W4_P | MGT_B128_TX0_G27_P | MGT_TX4_AF8_L24_K8_P (*8) | MGT_BD_TX0_D6_P | MGT_BD_TX0_D6_P | IO_B34_L23_R5_P | FMC_DP0_C2M_P | IOC_D0_P | MGT_TX4_P | IOC_D4_P | IOC_D4_P | IO_P | 45 | 46 | GND | GND | GND | GND | GND | GND | GND | GND | GND | GND | GND | GND | GND | GND | GND | GND | GND | GND | GND
| XCVR_B1_TX0_N | MGT_B1D_TX2_L27_N | IO_B4_W15 | IO_B16_L3_H13_N | MGT_TX4_F1_N | MGT_TX4_H1_N | MGT_TX4_T3_N | MGT_B230_TX0_D5_N | MGT_B224_TX0_W3_B66_L2_D1_N (*13) | MGT_B224_TX0_W3_N | MGT_B128_TX0_G28_N | MGT_TX4_AF7_L24_K7_N (*8) | MGT_BD_TX0_D5_N | MGT_BD_TX0_D5_N | IO_B34_L23_R4_N | FMC_DP0_C2M_N | IOC_D1_N | MGT_TX4_N | IOC_D5_N | IOC_D5_N | IO_N | 47 | 48 | IO_P | XCVR_B1_RX0_P | MGT_B1D_RX2_K26_P | IO_B4_VREF_AA18 | IO_B16_L4_J11_P | MGT_RX4_G4_P | MGT_RX4_K2_P | MGT_RX4_U2_P | MGT_B230_RX0_D2_P | MGT_B224_RX0_Y2_B65_L11_K4_P (*13) | MGT_B224_RX0_Y2_P | MGT_B128_RX0_H29_P | MGT_RX4_AD8_P (*9) | MGT_BD_RX0_D2_P | MGT_BD_RX0_D2_P | IO_B35_L22_AD7_G3_P | FMC_DP0_M2C_P | IOC_D2_P | MGT_RX4_P
| GND | GND | GND | GND | GND | GND | GND | GND | GND | GND | GND | GND | GND | GND | GND | GND | GND | GND | GND | GND | GND | 49 | 50 | IO_N | XCVR_B1_RX0_N | MGT_B1D_RX2_K25_N | IO_B4_VREF_W14 | IO_B16_L4_J10_N | MGT_RX4_G3_N | MGT_RX4_K1_N | MGT_RX4_U1_N | MGT_B230_RX0_D1_N | MGT_B224_RX0_Y1_B65_L11_K3_N (*13) | MGT_B224_RX0_Y1_N | MGT_B128_RX0_H30_N | MGT_RX4_AD7_N (*9) | MGT_BD_RX0_D1_N | MGT_BD_RX0_D1_N | IO_B35_L22_AD7_G2_N | FMC_DP0_M2C_N | IOC_D3_N | MGT_RX4_N
| XCVR_B1_TX1_P | MGT_B1D_TX3_J28_P | IO_B4_U14 | IO_B16_L5_H14_P | MGT_TX5_D2_P | MGT_TX5_D2_P | MGT_TX5_P4_P | MGT_B230_TX1_C8_P | MGT_B224_TX1_U4_B66_L3_F2_P (*13) | MGT_B224_TX1_U4_P | MGT_B128_TX1_E27_P | MGT_TX5_AF4_L23_N7_P (*8) | MGT_BD_TX1_C8_P | MGT_BD_TX1_C8_P | IO_B34_L24_P7_P | FMC_DP1_C2M_P | IOC_D4_P | MGT_TX5_P | IOC_D0_P | IOC_D0_P | IO_P | 51 | 52 | VOUT | VCC_1V8 | VCC_1V8 | VCC_2V5 | VCC_1V8 | VCC_1V8 | VCC_1V8 | VCC_1V8 | VCC_1V8 | VCC_1V8 | VCC_1V8 | VCC_1V8 | VCC_1V8 | VCC_1V8 | VCC_1V8 | VCC_1V8 | VCC_OUT_B | VCC_OUT_B | VCC_OUT_B
| XCVR_B1_TX1_N | MGT_B1D_TX3_J27_N | IO_B4_T15 | IO_B16_L5_G14_N | MGT_TX5_D1_N | MGT_TX5_D1_N | MGT_TX5_P3_N | MGT_B230_TX1_C7_N | MGT_B224_TX1_U3_B66_L3_E2_N (*13) | MGT_B224_TX1_U3_N | MGT_B128_TX1_E28_N | MGT_TX5_AF3_L23_N6_N (*8) | MGT_BD_TX1_C7_N | MGT_BD_TX1_C7_N | IO_B34_L24_R7_N | FMC_DP1_C2M_N | IOC_D5_N | MGT_TX5_N | IOC_D1_N | IOC_D1_N | IO_N | 53 | 54 | IO_P | XCVR_B1_RX1_P | MGT_B1D_RX3_H26_P | IO_B4_V13 | IO_B16_L6_H12_P | MGT_RX5_E4_P | MGT_RX5_F2_P | MGT_RX5_R2_P | MGT_B230_RX1_C4_P | MGT_B224_RX1_V2_B65_L3_U8_P (*13) | MGT_B224_RX1_V2_P | MGT_B128_RX1_F29_P | MGT_RX5_AE6_P (*9) | MGT_BD_RX1_C4_P | MGT_BD_RX1_C4_P | IO_B35_L24_AD15_H1_P | FMC_DP1_M2C_P | IOC_D6_P | MGT_RX5_P
| VCC_3V3 | VCC_3V3 | VCC_3V3 | VCC_3V3 | VCC_3V3 | VCC_3V3 | VCC_3V3 | VCC_3V3 | VCC_3V3 | VCC_3V3 | VCC_3V3 | VCC_3V3 | VCC_3V3 | VCC_3V3 | VCC_3V3 | VCC_3V3_MOD | VCC_3V3_MOD | VCC_3V3_MOD | VCC_3V3_MOD | VCC_3V3_MOD | VOUT_3V3 | 55 | 56 | IO_N | XCVR_B1_RX1_N | MGT_B1D_RX3_H25_N | IO_B4_S_VREF_V12 | IO_B16_L6_VREF_H11_N | MGT_RX5_E3_N | MGT_RX5_F1_N | MGT_RX5_R1_N | MGT_B230_RX1_C3_N | MGT_B224_RX1_V1_B65_L3_V8_N (*13) | MGT_B224_RX1_V1_N | MGT_B128_RX1_F30_N | MGT_RX5_AE5_N (*9) | MGT_BD_RX1_C3_N | MGT_BD_RX1_C3_N | IO_B35_L24_AD15_G1_N | FMC_DP1_M2C_N | IOC_D7_N | MGT_RX5_N
| GPIO_B9_T9_L4_CCC_P | IO_B3D_L13_CLK0_C7_P | IN_B4_CLK7_AA12_P | IO_B16_L12_MRCC_E10_P | IO_B16_L11_SRCC_G11_P | IO_B4A_CLK3_B55_Y15_P | IO_B8A_CLK7_T1_H15_P | IO_B66_L12_GC_W7_P | IO_B66_L12_GC_C3_P | IO_B66_L12_GC_C3_P | - | IO_B33_L13_MRCC_M6_P | - | - | IO_B34_L13_MRCC_T2_P | FMC_CLK1_M2C_P | FMC_CLK1_M2C_P | FMC_CLK1_M2C_P | IOA_D14_P | IOA_D14_P | PCLK_P | 57 | 58 | GND | GND | GND | GND | GND | GND | GND | GND | GND | GND | GND | GND | GND | GND | GND | GND | GND | GND | GND
| GPIO_B9_T9_L4_CCC_N | IO_B3D_L13_CLK0_D7_N | IN_B4_CLK7_AB12_N | IO_B16_L12_MRCC_D10_N | IO_B16_L11_SRCC_F10_N | IO_B4A_CLK3_B55_AA15_N | IO_B8A_CLK7_T1_G15_N | IO_B66_L12_GC_W6_N | IO_B66_L12_GC_C2_N | IO_B66_L12_GC_C2_N | - | IO_B33_L13_MRCC_M5_N | - | - | IO_B34_L13_MRCC_T1_N | FMC_CLK1_M2C_N | FMC_CLK1_M2C_N | FMC_CLK1_M2C_N | IOA_D15_N | IOA_D15_N | PCLK_N | 59 | 60 | IO_P | XCVR_B1_RX2_P | MGT_B1D_RX4_F26_P | IO_B4_RX_L3_AA15_P | IO_B16_L8_D9_P | MGT_RX6_C4_P | IO_B4A_RX_B74_AE24_P | MGT_RX6_N2_P | MGT_B230_RX2_B2_P | MGT_B224_RX2_T2_B65_L4_R8_P (*13) | MGT_B224_RX2_T2_P | MGT_B128_RX2_D29_P | MGT_RX6_AC6_P (*9) | MGT_BD_RX2_B2_P | MGT_BD_RX2_B2_P | IO_B35_L21_AD14_E4_P | FMC_DP2_M2C_P | IOD_D2_P | MGT_RX6_P
| GND | GND | GND | GND | GND | GND | GND | GND | GND | GND | GND | GND | GND | GND | GND | GND | GND | GND | GND | GND | GND | 61 | 62 | IO_N | XCVR_B1_RX2_N | MGT_B1D_RX4_F25_N | IO_B4_RX_L3_AB15_N | IO_B16_L8_D8_N | MGT_RX6_C3_N | IO_B4A_RX_B74_AE23_N | MGT_RX6_N1_N | MGT_B230_RX2_B1_N | MGT_B224_RX2_T1_B65_L4_T8_N (*13) | MGT_B224_RX2_T1_N | MGT_B128_RX2_D30_N | MGT_RX6_AC5_N (*9) | MGT_BD_RX2_B1_N | MGT_BD_RX2_B1_N | IO_B35_L21_AD14_E3_N | FMC_DP2_M2C_N | IOD_D3_N | MGT_RX6_N
| XCVR_B1_TX2_P | MGT_B1D_TX4_G28_P | IO_B4_RX_L0_AA13_P | IO_B16_L9_A9_P | MGT_TX6_B2_P | IO_B4A_TX_B80_AF27_P | MGT_TX6_M4_P | MGT_B230_TX2_B6_P | MGT_B224_TX2_R4_B66_L4_G3_P (*13) | MGT_B224_TX2_R4_P | MGT_B128_TX2_C27_P | MGT_TX6_AE2_L21_M8_P (*8) | MGT_BD_TX2_B6_P | MGT_BD_TX2_B6_P | IO_B34_L21_N4_P | FMC_DP2_C2M_P | IOD_D0_P | MGT_TX6_P | IOA_D20_P | IOA_D20_P | IO_P | 63 | 64 | VIN_IO | VCC_IO_B9 | VCC_IO_B3CD | VCC_IO_B4 | VCC_IO_B16 | VCC_IO_B15 | VCC_IO_B3B_B4A | VCC_IO_B8A | VCC_IO_B65 | VCC_IO_B65 | VCC_IO_B65 | VCC_IO_B66 | VCC_IO_B34 | VCC_IO_B66 | - | VCC_IO_B35 | VCC_IO_B | VCC_IO_B | VCC_IO_BC
| XCVR_B1_TX2_N | MGT_B1D_TX4_G27_N | IO_B4_RX_L0_AB13_N | IO_B16_L9_A8_N | MGT_TX6_B1_N | IO_B4A_TX_B80_AF28_N | MGT_TX6_M3_N | MGT_B230_TX2_B5_N | MGT_B224_TX2_R3_B66_L4_F3_N (*13) | MGT_B224_TX2_R3_N | MGT_B128_TX2_C28_N | MGT_TX6_AE1_L21_L8_N (*8) | MGT_BD_TX2_B5_N | MGT_BD_TX2_B5_N | IO_B34_L21_N3_N | FMC_DP2_C2M_N | IOD_D1_N | MGT_TX6_N | IOA_D21_N | IOA_D21_N | IO_N | 65 | 66 | IO_P | XCVR_B1_RX3_P | MGT_B1D_RX5_D26_P | IO_B4_RX_L1_AA14_P | IO_B16_L10_C9_P | MGT_RX7_B6_P | IO_B4A_RX_B70_AG23_P | MGT_RX7_L2_P | MGT_B230_RX3_A4_P | MGT_B224_RX3_P2_B65_L5_R7_P (*13) | MGT_B224_RX3_P2_P | MGT_B128_RX3_B29_P | MGT_RX7_AD4_P (*9) | MGT_BD_RX3_A4_P | MGT_BD_RX3_A4_P | IO_B35_L20_AD6_G4_P | FMC_DP3_M2C_P | IOD_D6_P | MGT_RX7_P
| VCC_IO_B9 | VCC_IO_B3CD | VCC_IO_B4 | VCC_IO_B16 | VCC_IO_B16 | VCC_IO_B3B_B4A | VCC_IO_B8A | VCC_IO_B66 | VCC_IO_B66 | VCC_IO_B66 | VCC_IO_B66 | VCC_IO_B33 | VCC_IO_B66 | - | VCC_IO_B34 | VCC_IO_B | VCC_IO_B | VCC_IO_BC | VCC_IO_B | VCC_IO_B | VIN_IO | 67 | 68 | IO_N | XCVR_B1_RX3_N | MGT_B1D_RX5_D25_N | IO_B4_RX_L1_AB14_N | IO_B16_L10_B9_N | MGT_RX7_B5_N | IO_B4A_RX_B70_AF23_N | MGT_RX7_L1_N | MGT_B230_RX3_A3_N | MGT_B224_RX3_P1_B65_L5_T7_N (*13) | MGT_B224_RX3_P1_N | MGT_B128_RX3_B30_N | MGT_RX7_AD3_N (*9) | MGT_BD_RX3_A3_N | MGT_BD_RX3_A3_N | IO_B35_L20_AD6_F4_N | FMC_DP3_M2C_N | IOD_D7_N | MGT_RX7_N
| XCVR_B1_TX3_P | MGT_B1D_TX5_E28_P | IO_B3_RX_L0_AA8_P | IO_B16_L1_H9_P | MGT_TX7_A4_P | IO_B4A_TX_B77_AG28_P | MGT_TX7_K4_P | MGT_B230_TX3_A8_P | MGT_B224_TX3_N4_B66_L5_E4_P (*13) | MGT_B224_TX3_N4_P | MGT_B128_TX3_A27_P | MGT_TX7_AC2_L22_K6_P (*8) | MGT_BD_TX3_A8_P | MGT_BD_TX3_A8_P | IO_B34_L22_M4_P | FMC_DP3_C2M_P | IOD_D4_P | MGT_TX7_P | IOA_D16_P | IOA_D16_P | IO_P | 69 | 70 | GND | GND | GND | GND | GND | GND | GND | GND | GND | GND | GND | GND | GND | GND | GND | GND | GND | GND | GND
| XCVR_B1_TX3_N | MGT_B1D_TX5_E27_N | IO_B3_RX_L0_AB8_N | IO_B16_L1_H8_N | MGT_TX7_A3_N | IO_B4A_TX_B77_AH27_N | MGT_TX7_K3_N | MGT_B230_TX3_A7_N | MGT_B224_TX3_N3_B66_L5_E3_N (*13) | MGT_B224_TX3_N3_N | MGT_B128_TX3_A28_N | MGT_TX7_AC1_L22_J6_N (*8) | MGT_BD_TX3_A7_N | MGT_BD_TX3_A7_N | IO_B34_L22_M3_N | FMC_DP3_C2M_N | IOD_D5_N | MGT_TX7_N | IOA_D17_N | IOA_D17_N | IO_N | 71 | 72 | IO_P | GPIO_B9_T8_L1_P | IO_B3D_L18_D5_P | IO_B4_RX_L2_W13_P | IO_B16_L7_F9_P | IO_B15_L17_F19_P | IO_B4A_RX_B67_AD23_P | IO_B8A_RX_T37_J10_P | IO_B65_L6_AD6_AB11_P | IO_B65_L6_AD6_R6_P | IO_B65_L6_AD6_R6_P | IO_B66_L3_AD15_W2_P | IO_B34_L11_SRCC_F8_P | IO_B66_L23_AB1_P | - | IO_B35_L14_AD4_SRCC_D3_P | FMC_LA16_P | FMC_LA16_P | FMC_LA16_P
| GND | GND | GND | GND | GND | GND | GND | GND | GND | GND | GND | GND | GND | GND | GND | GND | GND | GND | GND | GND | GND | 73 | 74 | IO_N | GPIO_B9_T8_L1_N | IO_B3D_L18_E5_N | IO_B4_RX_L2_Y13_N | IO_B16_L7_F8_N | IO_B15_L17_E20_N | IO_B4A_RX_B67_AE22_N | IO_B8A_RX_T37_J9_N | IO_B65_L6_AD6_AB10_N | IO_B65_L6_AD6_T6_N | IO_B65_L6_AD6_T6_N | IO_B66_L3_AD15_W1_N | IO_B34_L11_SRCC_E7_N | IO_B66_L23_AC1_N | - | IO_B35_L14_AD4_SRCC_C3_N | FMC_LA16_N | FMC_LA16_N | FMC_LA16_N
| GPIO_B9_T9_L1_P | IO_B3D_L17_B5_P | IO_B3_RX_L1_AA9_P | IO_B16_L15_F14_P | IO_B16_L19_C14_P | IO_B4A_TX_B72_AG24_P | IO_B8A_TX_T34_E3_P | IO_B66_L6_AD6_T1_P | IO_B66_L7_AD13_C1_P | IO_B66_L7_AD13_C1_P | - | IO_B33_L20_K5_P | - | - | IO_B34_L20_P6_P | FMC_LA33_P | FMC_LA33_P | FMC_LA33_P | IOA_D10_P | IOA_D10_P | IO_P | 75 | 76 | VOUT | VCC_1V8 | VCC_1V8 | VCC_2V5 | VCC_1V8 | VCC_1V8 | VCC_1V8 | VCC_1V8 | VCC_1V8 | VCC_1V8 | VCC_1V8 | VCC_1V8 | VCC_1V8 | VCC_1V8 | VCC_1V8 | VCC_1V8 | VCC_OUT_B | VCC_OUT_B | VCC_OUT_B
| GPIO_B9_T9_L1_N | IO_B3D_L17_B6_N | IO_B3_RX_L1_AB9_N | IO_B16_L15_F13_N | IO_B16_L19_VREF_C13_N | IO_B4A_TX_B72_AH24_N | IO_B8A_TX_T34_E2_N | IO_B66_L6_AD6_U1_N | IO_B66_L7_AD13_B1_N | IO_B66_L7_AD13_B1_N | - | IO_B33_L20_J5_N | - | - | IO_B34_L20_P5_N | FMC_LA33_N | FMC_LA33_N | FMC_LA33_N | IOA_D11_N | IOA_D11_N | IO_N | 77 | 78 | PCLK_P | GPIO_B9_T9_L6_CCC_P | IO_B3D_L12_CLK1_G8_P | IN_B3_CLK6_AA11_P | IO_B16_L13_MRCC_C12_P | IO_B15_L14_SRCC_H17_P | IO_B4A_CLK2_B47_Y13_P | IO_B8A_CLK6_T9_K14_P | IO_B65_L12_GC_AB8_P | IO_B65_L12_GC_L3_P | IO_B65_L12_GC_L3_P | IO_B66_L11_GC_V7_P | IO_B34_L12_MRCC_G7_P | IO_B66_L11_GC_AC8_P | - | IO_B35_L13_MRCC_B4_P | FMC_CLK0_M2C_P | FMC_CLK0_M2C_P | FMC_CLK0_M2C_P
| VCC_3V3 | VCC_3V3 | VCC_3V3 | VCC_3V3 | VCC_3V3 | VCC_3V3 | VCC_3V3 | VCC_3V3 | VCC_3V3 | VCC_3V3 | VCC_3V3 | VCC_3V3 | VCC_3V3 | VCC_3V3 | VCC_3V3 | VCC_3V3_MOD | VCC_3V3_MOD | VCC_3V3_MOD | VCC_3V3_MOD | VCC_3V3_MOD | VOUT_3V3 | 79 | 80 | PCLK_N | GPIO_B9_T9_L6_CCC_N | IO_B3D_L12_CLK1_F8_N | IN_B3_CLK6_AB11_N | IO_B16_L13_MRCC_C11_N | IO_B15_L14_SRCC_H18_N | IO_B4A_CLK2_B47_AA13_N | IO_B8A_CLK6_T9_J14_N | IO_B65_L12_GC_AC8_N | IO_B65_L12_GC_L2_N | IO_B65_L12_GC_L2_N | IO_B66_L11_GC_V6_N | IO_B34_L12_MRCC_F7_N | IO_B66_L11_GC_AC7_N | - | IO_B35_L13_MRCC_B3_N | FMC_CLK0_M2C_N | FMC_CLK0_M2C_N | FMC_CLK0_M2C_N
| GPIO_B9_T9_L2_P | IO_B3D_L15_E6_P | IO_B3_RX_L3_AA10_P | IO_B16_L14_SRCC_E11_P | IO_B16_L17_D14_P | IO_B4A_TX_B69_AH23_P | IO_B8A_TX_T32_E4_P | IO_B66_L7_AD13_W5_P | IO_B66_L6_AD6_G5_P | IO_B66_L6_AD6_G5_P | - | IO_B33_L17_N4_P | - | - | IO_B34_L17_R3_P | FMC_LA32_P | FMC_LA32_P | FMC_LA32_P | IOA_D12_CC_P | IOA_D12_CC_P | SCLK_P | 81 | 82 | GND | GND | GND | GND | GND | GND | GND | GND | GND | GND | GND | GND | GND | GND | GND | GND | GND | GND | GND
| GPIO_B9_T9_L2_N | IO_B3D_L15_E7_N | IO_B3_RX_L3_AB10_N | IO_B16_L14_SRCC_D11_N | IO_B16_L17_D13_N | IO_B4A_TX_B69_AH22_N | IO_B8A_TX_T32_D4_N | IO_B66_L7_AD13_Y5_N | IO_B66_L6_AD6_F5_N | IO_B66_L6_AD6_F5_N | - | IO_B33_L17_M4_N | - | - | IO_B34_L17_R2_N | FMC_LA32_N | FMC_LA32_N | FMC_LA32_N | IOA_D13_CC_N | IOA_D13_CC_N | SCLK_N | 83 | 84 | IO_P | GPIO_B9_T8_L2_P | IO_B3D_L16_C5_P | IO_B3_RX_L2_W10_P | IO_B16_L16_G12_P | IO_B15_L16_G19_P | IO_B4A_RX_B66_AF22_P | IO_B8A_RX_T29_K12_P | IO_B65_L10_AD4_AA8_P | IO_B65_L7_AD13_L1_P | IO_B65_L7_AD13_L1_P | IO_B66_L2_Y2_P | IO_B34_L9_F9_P | IO_B66_L20_AD1_AD1_P | - | IO_B35_L15_AD12_A2_P | FMC_LA15_P | FMC_LA15_P | FMC_LA15_P
| GND | GND | GND | GND | GND | GND | GND | GND | GND | GND | GND | GND | GND | GND | GND | GND | GND | GND | GND | GND | GND | 85 | 86 | IO_N | GPIO_B9_T8_L2_N | IO_B3D_L16_C6_N | IO_B3_RX_L2_Y10_N | IO_B16_L16_F12_N | IO_B15_L16_F20_N | IO_B4A_RX_B66_AF21_N | IO_B8A_RX_T29_J12_N | IO_B65_L10_AD4_AA7_N | IO_B65_L7_AD13_K1_N | IO_B65_L7_AD13_K1_N | IO_B66_L2_Y1_N | IO_B34_L9_E8_N | IO_B66_L20_AD1_AE1_N | - | IO_B35_L15_AD12_A1_N | FMC_LA15_N | FMC_LA15_N | FMC_LA15_N
| GPIO_B9_T9_L3_P | IO_B3D_L8_F9_P | IO_B3_AA4 | IO_B16_L17_D14_P | IO_B16_L3_J13_P | IO_B4A_TX_B64_AF20_P | IO_B8A_TX_T30_D2_P | IO_B66_L8_AD5_V4_P | IO_B66_L8_AD5_A2_P | IO_B66_L8_AD5_A2_P | - | IO_B33_L15_N3_P | - | - | IO_B34_L15_M2_P | FMC_LA31_P | FMC_LA31_P | FMC_LA31_P | IOA_D8_P | IOA_D8_P | IO_P | 87 | 88 | VIN_IO | VCC_IO_B9 | VCC_IO_B3CD | VCC_IO_B3 | VCC_IO_B16 | VCC_IO_B15 | VCC_IO_B3B_B4A | VCC_IO_B8A | VCC_IO_B65 | VCC_IO_B65 | VCC_IO_B65 | VCC_IO_B66 | VCC_IO_B34 | VCC_IO_B66 | - | VCC_IO_B35 | VCC_IO_B | VCC_IO_B | VCC_IO_BC
| GPIO_B9_T9_L3_N | IO_B3D_L8_G9_N | IO_B3_Y3 | IO_B16_L17_D13_N | IO_B16_L3_H13_N | IO_B4A_TX_B64_AG20_N | IO_B8A_TX_T30_C2_N | IO_B66_L8_AD5_W4_N | IO_B66_L8_AD5_A1_N | IO_B66_L8_AD5_A1_N | - | IO_B33_L15_N2_N | - | - | IO_B34_L15_M1_N | FMC_LA31_N | FMC_LA31_N | FMC_LA31_N | IOA_D9_N | IOA_D9_N | IO_N | 89 | 90 | IO_P | GPIO_B9_T8_L3_P | IO_B3D_L14_A6_P | IO_B3_S_VREF_U11 | IO_B16_L19_C14_P | IO_B15_L21_L19_P | IO_B4A_RX_B62_AE20_P | IO_B8A_RX_T33_K7_P | IO_B65_L7_AD13_AB9_P | IO_B65_L8_AD5_J1_P | IO_B65_L8_AD5_J1_P | IO_B66_L6_AD6_T1_P | IO_B34_L7_F5_P | IO_B66_L24_AA2_P | - | IO_B35_L16_D1_P | FMC_LA14_P | FMC_LA14_P | FMC_LA14_P
| GPIO_B9_T9_L5_P | IO_B3D_L7_K9_P | IO_B3_AB3 | IO_B16_L18_E13_P | IO_B16_L15_F14_P | IO_B4A_TX_B61_AG19_P | IO_B8A_TX_T28_C3_P | IO_B66_L9_AD12_U5_P | IO_B66_L9_AD12_B3_P | IO_B66_L9_AD12_B3_P | - | IO_B33_L18_N1_P | - | - | IO_B34_L16_N1_P | FMC_LA30_P | FMC_LA30_P | FMC_LA30_P | ZN_Q4_P | ZN_Q4_P | IO_P | 91 | 92 | IO_N | GPIO_B9_T8_L3_N | IO_B3D_L14_A7_N | IO_B3_VREF_V9 | IO_B16_L19_VREF_C13_N | IO_B15_L21_L20_N | IO_B4A_RX_B62_AD20_N | IO_B8A_RX_T33_K8_N | IO_B65_L7_AD13_AC9_N | IO_B65_L8_AD5_H1_N | IO_B65_L8_AD5_H1_N | IO_B66_L6_AD6_U1_N | IO_B34_L7_E5_N | IO_B66_L24_AA1_N | - | IO_B35_L16_C1_N | FMC_LA14_N | FMC_LA14_N | FMC_LA14_N
| GPIO_B9_T9_L5_N | IO_B3D_L7_J9_N | IO_B3_AA3 | IO_B16_L18_E12_N | IO_B16_L15_F13_N | IO_B4A_TX_B61_AH19_N | IO_B8A_TX_T28_B3_N | IO_B66_L9_AD12_U4_N | IO_B66_L9_AD12_A3_N | IO_B66_L9_AD12_A3_N | - | IO_B33_L18_M1_N | - | - | IO_B34_L16_P1_N | FMC_LA30_N | FMC_LA30_N | FMC_LA30_N | ZN_Q5_N | ZN_Q5_N | IO_N | 93 | 94 | IO_P | GPIO_B9_T8_L5_P | IO_B3D_L10_H8_P | IO_B3_S_V11 | IO_B16_L20_B12_P | IO_B15_L19_K20_P | IO_B4A_RX_B59_AA19_P | IO_B8A_RX_T25_J7_P | IO_B65_L9_AD12_AD9_P | IO_B65_L9_AD12_K2_P | IO_B65_L9_AD12_K2_P | IO_B66_L4_AD7_V2_P | IO_B34_L10_E6_P | IO_B66_L19_AD9_AD2_P | - | IO_B35_L18_AD13_B2_P | FMC_LA13_P | FMC_LA13_P | FMC_LA13_P
| VCC_IO_B9 | VCC_IO_B3CD | VCC_IO_B3 | VCC_IO_B16 | VCC_IO_B16 | VCC_IO_B3B_B4A | VCC_IO_B8A | VCC_IO_B66 | VCC_IO_B66 | VCC_IO_B66 | VCC_IO_B66 | VCC_IO_B33 | VCC_IO_B66 | - | VCC_IO_B34 | VCC_IO_B | VCC_IO_B | VCC_IO_BC | VCC_IO_B | VCC_IO_B | VIN_IO | 95 | 96 | IO_N | GPIO_B9_T8_L5_N | IO_B3D_L10_J8_N | IO_B3_S_U10 | IO_B16_L20_B11_N | IO_B15_L19_VREF_J20_N | IO_B4A_RX_B59_AA18_N | IO_B8A_RX_T25_H7_N | IO_B65_L9_AD12_AE9_N | IO_B65_L9_AD12_J2_N | IO_B65_L9_AD12_J2_N | IO_B66_L4_AD7_V1_N | IO_B34_L10_D5_N | IO_B66_L19_AD9_AE2_N | - | IO_B35_L18_AD13_B1_N | FMC_LA13_N | FMC_LA13_N | FMC_LA13_N
| GPIO_B9_T3_L1_P | IO_B3D_L9_L9_P | IO_B3_AA5 | IO_B16_L21_B14_P | IO_B16_L18_E13_P | IO_B4A_TX_B60_AG18_P | IO_B8A_TX_T26_B2_P | IO_B66_L10_AD4_U7_P | IO_B66_L10_AD4_B4_P | IO_B66_L10_AD4_B4_P | - | IO_B33_L16_M2_P | - | - | IO_B34_L18_P3_P | FMC_LA29_P | FMC_LA29_P | FMC_LA29_P | ZN_Q0_P | ZN_Q0_P | IO_P | 97 | 98 | GND | GND | GND | GND | GND | GND | GND | GND | GND | GND | GND | GND | GND | GND | GND | GND | GND | GND | GND
| GPIO_B9_T3_L1_N | IO_B3D_L9_L8_N | IO_B3_AB5 | IO_B16_L21_A14_N | IO_B16_L18_E12_N | IO_B4A_TX_B60_AH18_N | IO_B8A_TX_T26_B1_N | IO_B66_L10_AD4_U6_N | IO_B66_L10_AD4_A4_N | IO_B66_L10_AD4_A4_N | - | IO_B33_L16_L2_N | - | - | IO_B34_L18_P2_N | FMC_LA29_N | FMC_LA29_N | FMC_LA29_N | ZN_Q1_N | ZN_Q1_N | IO_N | 99 | 100 | IO_P | GPIO_B9_T2_L1_P | IO_B3D_L11_RZQ_F6_P | IO_B3_V10 | IO_B16_L23_B15_P | IO_B15_L23_M17_P | IO_B4A_RX_B58_AE19_P | IO_B8A_RX_T17_H8_P | IO_B65_L8_AD5_AD10_P | IO_B65_L16_AD3_P7_P | IO_B65_L16_AD3_P7_P | IO_B66_L5_AD14_U2_P | IO_B34_L8_D9_P | IO_B66_L22_AD0_AA3_P | - | IO_B35_L17_AD5_E2_P | FMC_LA12_P | FMC_LA12_P | FMC_LA12_P
| GPIO_B9_T3_L2_P | IO_B3C_L15_A4_P | IO_B3_V5 | IO_B16_L22_B10_P | IO_B16_L16_G12_P | IO_B4A_TX_B56_AH17_P | IO_B8A_TX_T24_E8_P | IO_B66_L17_AD10_U9_P | IO_B66_L19_AD9_B5_P | IO_B66_L19_AD9_B5_P | - | IO_B33_L8_H4_P | - | - | IO_B34_L8_J2_P | FMC_LA28_P | FMC_LA28_P | FMC_LA28_P | ZN_D46_P | ZN_D46_P | IO_P | 101 | 102 | IO_N | GPIO_B9_T2_L1_N | IO_B3D_L11_F7_N | IO_B3_U9 | IO_B16_L23_A15_N | IO_B15_L23_L18_N | IO_B4A_RX_B58_AD19_N | IO_B8A_RX_T17_G8_N | IO_B65_L8_AD5_AE10_N | IO_B65_L16_AD3_P6_N | IO_B65_L16_AD3_P6_N | IO_B66_L5_AD14_U3_N | IO_B34_L8_D8_N | IO_B66_L22_AD0_AB3_N | - | IO_B35_L17_AD5_D2_N | FMC_LA12_N | FMC_LA12_N | FMC_LA12_N
| GPIO_B9_T3_L2_N | IO_B3C_L15_B4_N | IO_B3_Y6 | IO_B16_L22_A10_N | IO_B16_L16_F12_N | IO_B4A_TX_B56_AH16_N | IO_B8A_TX_T24_D7_N | IO_B66_L17_AD10_V9_N | IO_B66_L19_AD9_A5_N | IO_B66_L19_AD9_A5_N | - | IO_B33_L8_H3_N | - | - | IO_B34_L8_J1_N | FMC_LA28_N | FMC_LA28_N | FMC_LA28_N | ZN_D47_N | ZN_D47_N | IO_N | 103 | 104 | IO_P | GPIO_B9_T2_L2_P | IO_B3C_L24_F1_P | IO_B3_V8 | IO_B16_L24_A13_P | IO_B15_L24_L17_P | IO_B4A_RX_B54_AD17_P | IO_B8A_RX_T21_H13_P | IO_B65_L17_AD10_AD4_P | IO_B65_L10_AD4_H4_P | IO_B65_L10_AD4_H4_P | IO_B66_L1_Y4_P | IO_B34_L16_B10_P | IO_B66_L21_AD8_AC3_P | - | IO_B35_L7_AD2_C8_P | FMC_LA11_P | FMC_LA11_P | FMC_LA11_P
| GND | GND | GND | GND | GND | GND | GND | GND | GND | GND | GND | GND | GND | GND | GND | GND | GND | GND | GND | GND | GND | 105 | 106 | IO_N | GPIO_B9_T2_L2_N | IO_B3C_L24_E1_N | IO_B3_W8 | IO_B16_L24_A12_N | IO_B15_L24_K18_N | IO_B4A_RX_B54_AE17_N | IO_B8A_RX_T21_H12_N | IO_B65_L17_AD10_AE4_N | IO_B65_L10_AD4_H3_N | IO_B65_L10_AD4_H3_N | IO_B66_L1_Y3_N | IO_B34_L16_A10_N | IO_B66_L21_AD8_AC2_N | - | IO_B35_L7_AD2_B8_N | FMC_LA11_N | FMC_LA11_N | FMC_LA11_N
| GPIO_B9_T3_L3_P | IO_B3C_L17_A2_P | IO_B3_W6 | IO_B15_L1_AD0_C16_P | IO_B16_L4_J11_P | IO_B4A_TX_B53_AG15_P | IO_B8A_TX_T22_D5_P | IO_B66_L18_AD2_T11_P | IO_B66_L20_AD1_C6_P | IO_B66_L20_AD1_C6_P | - | IO_B33_L7_J1_P | - | - | IO_B34_L7_J5_P | FMC_LA27_P | FMC_LA27_P | FMC_LA27_P | ZN_D44_P | ZN_D44_P | IO_P | 107 | 108 | VOUT | VCC_1V8 | VCC_1V8 | VCC_2V5 | VCC_1V8 | VCC_1V8 | VCC_1V8 | VCC_1V8 | VCC_1V8 | VCC_1V8 | VCC_1V8 | VCC_1V8 | VCC_1V8 | VCC_1V8 | VCC_1V8 | VCC_1V8 | VCC_OUT_B | VCC_OUT_B | VCC_OUT_B
| GPIO_B9_T3_L3_N | IO_B3C_L17_A3_N | IO_B3_AA7 | IO_B15_L1_AD0_B16_N | IO_B16_L4_J10_N | IO_B4A_TX_B53_AH14_N | IO_B8A_TX_T22_C4_N | IO_B66_L18_AD2_U10_N | IO_B66_L20_AD1_B6_N | IO_B66_L20_AD1_B6_N | - | IO_B33_L7_H1_N | - | - | IO_B34_L7_K5_N | FMC_LA27_N | FMC_LA27_N | FMC_LA27_N | ZN_D45_N | ZN_D45_N | IO_N | 109 | 110 | IO_P | GPIO_B9_T2_L3_P | IO_B3C_L20_F2_P | IO_B3_Y8 | IO_B15_L3_AD1_B17_P | IO_B15_L22_K16_P | IO_B4A_RX_B51_W14_P | IO_B8A_RX_T31_G12_P | IO_B65_L16_AD3_AD5_P | IO_B65_L19_AD9_J5_P | IO_B65_L19_AD9_J5_P | IO_B66_L7_AD13_W5_P | IO_B34_L17_A9_P | IO_B66_L16_AD3_AD4_P | - | IO_B35_L8_AD10_B7_P | FMC_LA10_P | FMC_LA10_P | FMC_LA10_P
| GPIO_B9_T3_L4_P | IO_B3C_L19_D2_P | IO_B3_VREF_AB4 | IO_B15_L2_AD8_A18_P | IO_B16_L6_H12_P | IO_B4A_TX_B52_AG14_P | IO_B8A_TX_T20_D6_P | IO_B66_L15_AD11_U11_P | IO_B66_L21_AD8_A7_P | IO_B66_L21_AD8_A7_P | - | IO_B33_L10_H2_P | - | - | IO_B34_L10_L2_P | FMC_LA26_P | FMC_LA26_P | FMC_LA26_P | ZN_D42_P | ZN_D42_P | IO_P | 111 | 112 | IO_N | GPIO_B9_T2_L3_N | IO_B3C_L20_E2_N | IO_B3_W7 | IO_B15_L3_AD1_A17_N | IO_B15_L22_K17_N | IO_B4A_RX_B51_V13_N | IO_B8A_RX_T31_G11_N | IO_B65_L16_AD3_AE5_N | IO_B65_L19_AD9_J4_N | IO_B65_L19_AD9_J4_N | IO_B66_L7_AD13_Y5_N | IO_B34_L17_A8_N | IO_B66_L16_AD3_AE4_N | - | IO_B35_L8_AD10_B6_N | FMC_LA10_N | FMC_LA10_N | FMC_LA10_N
| GPIO_B9_T3_L4_N | IO_B3C_L19_C2_N | IO_B3_VREF_Y4 | IO_B15_L2_AD8_A19_N | IO_B16_L6_VREF_H11_N | IO_B4A_TX_B52_AH13_N | IO_B8A_TX_T20_C5_N | IO_B66_L15_AD11_V11_N | IO_B66_L21_AD8_A6_N | IO_B66_L21_AD8_A6_N | - | IO_B33_L10_G1_N | - | - | IO_B34_L10_L1_N | FMC_LA26_N | FMC_LA26_N | FMC_LA26_N | ZN_D43_N | ZN_D43_N | IO_N | 113 | 114 | IO_P | GPIO_B9_T2_L4_P | IO_B3C_L23_C1_P | IO_B3_Y7 | IO_B15_L4_AD9_C19_P | IO_B15_L20_J18_P | IO_B4A_RX_B50_AF17_P | IO_B8A_RX_T23_F11_P | IO_B65_L18_AD2_AB4_P | IO_B65_L20_AD1_J6_P | IO_B65_L20_AD1_J6_P | IO_B66_L8_AD5_V4_P | IO_B34_L18_B7_P | IO_B66_L17_AD10_AB4_P | - | IO_B35_L10_AD11_A5_P | FMC_LA09_P | FMC_LA09_P | FMC_LA09_P
| VCC_3V3 | VCC_3V3 | VCC_3V3 | VCC_3V3 | VCC_3V3 | VCC_3V3 | VCC_3V3 | VCC_3V3 | VCC_3V3 | VCC_3V3 | VCC_3V3 | VCC_3V3 | VCC_3V3 | VCC_3V3 | VCC_3V3 | VCC_3V3_MOD | VCC_3V3_MOD | VCC_3V3_MOD | VCC_3V3_MOD | VCC_3V3_MOD | VOUT_3V3 | 115 | 116 | IO_N | GPIO_B9_T2_L4_N | IO_B3C_L23_B1_N | IO_B3_AB7 | IO_B15_L4_AD9_B19_N | IO_B15_L20_J19_N | IO_B4A_RX_B50_AG16_N | IO_B8A_RX_T23_E11_N | IO_B65_L18_AD2_AC4_N | IO_B65_L20_AD1_H6_N | IO_B65_L20_AD1_H6_N | IO_B66_L8_AD5_W4_N | IO_B34_L18_A7_N | IO_B66_L17_AD10_AC4_N | - | IO_B35_L10_AD11_A4_N | FMC_LA09_N | FMC_LA09_N | FMC_LA09_N
| GPIO_B9_T3_L5_P | IO_B3C_L14_B3_P | - | IO_B15_L5_AD2_C17_P | IO_B16_L2_G10_P | IO_B4A_TX_B48_AG11_P | IO_B8A_TX_T18_A4_P | IO_B66_L16_AD3_W11_P | IO_B66_L23_A9_P | IO_B66_L23_A9_P | - | IO_B33_L9_K2_P | - | - | IO_B34_L9_J3_P | FMC_LA25_P | FMC_LA25_P | FMC_LA25_P | ZN_D40_P | ZN_D40_P | IO_P | 117 | 118 | GND | GND | GND | GND | GND | GND | GND | GND | GND | GND | GND | GND | GND | GND | GND | GND | GND | GND | GND
| GPIO_B9_T3_L5_N | IO_B3C_L14_C3_N | IO_B2_AA1 | IO_B15_L5_AD2_C18_N | IO_B16_L2_G9_N | IO_B4A_TX_B48_AH11_N | IO_B8A_TX_T18_A3_N | IO_B66_L16_AD3_W10_N | IO_B66_L23_A8_N | IO_B66_L23_A8_N | - | IO_B33_L9_K1_N | - | - | IO_B34_L9_K2_N | FMC_LA25_N | FMC_LA25_N | FMC_LA25_N | ZN_D41_N | ZN_D41_N | IO_N | 119 | 120 | IO_P | GPIO_B9_T2_L5_P | IO_B3C_L22_H3_P | IO_B2_W1 | IO_B15_L6_D15_P | IO_B15_L18_H19_P | IO_B4A_RX_B46_AF15_P | IO_B8A_RX_T35_G10_P | IO_B65_L15_AD11_AA6_P | IO_B65_L21_AD8_J7_P | IO_B65_L21_AD8_J7_P | IO_B66_L9_AD12_U5_P | IO_B34_L15_C9_P | IO_B66_L15_AD11_AD5_P | - | IO_B35_L9_AD3_A7_P | FMC_LA08_P | FMC_LA08_P | FMC_LA08_P
| GND | GND | GND | GND | GND | GND | GND | GND | GND | GND | GND | GND | GND | GND | GND | GND | GND | GND | GND | GND | GND | 121 | 122 | IO_N | GPIO_B9_T2_L5_N | IO_B3C_L22_J4_N | IO_B2_W2 | IO_B15_L6_VREF_D16_N | IO_B15_L18_G20_N | IO_B4A_RX_B46_AE15_N | IO_B8A_RX_T35_F10_N | IO_B65_L15_AD11_AA5_N | IO_B65_L21_AD8_H7_N | IO_B65_L21_AD8_H7_N | IO_B66_L9_AD12_U4_N | IO_B34_L15_B9_N | IO_B66_L15_AD11_AE5_N | - | IO_B35_L9_AD3_A6_N | FMC_LA08_N | FMC_LA08_N | FMC_LA08_N
| GPIO_B9_T3_L6_P | IO_B3C_L21_G3_P | IO_B2_Y1 | IO_B15_L12_MRCC_AD5_F17_P | IO_B16_L14_SRCC_E11_P | IO_B4A_TX_B45_AG10_P | IO_B8A_TX_T16_A6_P | IO_B66_L13_GC_U8_P | IO_B66_L13_GC_D7_P | IO_B66_L13_GC_D7_P | - | IO_B33_L11_SRCC_L3_P | - | - | IO_B34_L11_SRCC_K4_P | FMC_LA18_CC_P | FMC_LA18_CC_P | FMC_LA18_CC_P | ZN_D36_SRCC_P | ZN_D36_SRCC_P | SCLK_P | 123 | 124 | IO_P | GPIO_B9_T2_L6_P | IO_B3C_L18_D3_P | IO_B2_RUP1_V4 | IO_B15_L7_AD10_H16_P | IO_B15_L15_D19_P | IO_B4A_RX_B43_U14_P | IO_B8A_RX_T19_E12_P | IO_B65_L20_AD1_AE3_P | IO_B65_L24_SDA_H9_P | IO_B65_L24_SDA_H9_P | IO_B66_L17_AD10_U9_P | IO_B34_L19_C4_P | IO_B66_L18_AD2_AA6_P | - | IO_B35_L6_G6_P | FMC_LA07_P | FMC_LA07_P | FMC_LA07_P
| GPIO_B9_T3_L6_N | IO_B3C_L21_F3_N | IO_B2_Y2 | IO_B15_L12_MRCC_AD5_E17_N | IO_B16_L14_SRCC_D11_N | IO_B4A_TX_B45_AH9_N | IO_B8A_TX_T16_A5_N | IO_B66_L13_GC_V8_N | IO_B66_L13_GC_D6_N | IO_B66_L13_GC_D6_N | - | IO_B33_L11_SRCC_K3_N | - | - | IO_B34_L11_SRCC_K3_N | FMC_LA18_CC_N | FMC_LA18_CC_N | FMC_LA18_CC_N | ZN_D37_SRCC_N | ZN_D37_SRCC_N | SCLK_N | 125 | 126 | IO_N | GPIO_B9_T2_L6_N | IO_B3C_L18_D4_N | IO_B2_RDN1_V3 | IO_B15_L7_AD10_G16_N | IO_B15_L15_D20_N | IO_B4A_RX_B43_U13_N | IO_B8A_RX_T19_D12_N | IO_B65_L20_AD1_AE2_N | IO_B65_L24_PERST#_H8_N | IO_B65_L24_PERST#_H8_N | IO_B66_L17_AD10_V9_N | IO_B34_L19_VREF_C3_N | IO_B66_L18_AD2_AA5_N | - | IO_B35_L6_VREF_F6_N | FMC_LA07_N | FMC_LA07_N | FMC_LA07_N
| VCC_3V3 | VCC_3V3 | VCC_3V3 | VCC_3V3 | VCC_3V3 | VCC_3V3 | VCC_3V3 | VCC_3V3 | VCC_3V3 | VCC_3V3 | VCC_3V3 | VCC_3V3 | VCC_3V3 | VCC_3V3 | VCC_3V3 | VCC_3V3_MOD | VCC_3V3_MOD | VCC_3V3_MOD | VCC_3V3_MOD | VCC_3V3_MOD | VOUT_3V3 | 127 | 128 | VOUT | VCC_1V8 | VCC_1V8 | VCC_2V5 | VCC_1V8 | VCC_1V8 | VCC_1V8 | VCC_1V8 | VCC_1V8 | VCC_1V8 | VCC_1V8 | VCC_1V8 | VCC_1V8 | VCC_1V8 | VCC_1V8 | VCC_1V8 | VCC_OUT_B | VCC_OUT_B | VCC_OUT_B
| GPIO_B9_T1_L1_P | IO_B3C_L1_H6_P | IO_B2_VREF_T3 | IO_B15_L10_AD4_E15_P | IO_B16_L24_A13_P | IO_B4A_TX_B44_AG9_P | IO_B8A_TX_T14_C10_P | IO_B66_L19_AD9_R10_P | IO_B66_L22_AD0_C8_P | IO_B66_L22_AD0_C8_P | IO_B66_Y10 | IO_B33_L1_G4_P | IO_B66_AE3 | - | IO_B34_L1_J8_P | FMC_LA24_P | FMC_LA24_P | FMC_LA24_P | ZN_D38_P | ZN_D38_P | IO_P | 129 | 130 | SCLK_P | GPIO_B9_T0_L1_P | IO_B3C_L16_F4_P | IO_B2_L8_V2_P | IO_B15_L11_SRCC_AD12_G17_P | IO_B15_L11_SRCC_AD12_G17_P | IO_B4A_RX_B42_AG13_P | IO_B8A_RX_T15_F13_P | IO_B65_L13_GC_AB6_P | IO_B65_L13_GC_L7_P | IO_B65_L13_GC_L7_P | IO_B66_L13_GC_U8_P | IO_B34_L14_SRCC_D6_P | IO_B66_L14_GC_AB6_P | - | IO_B35_L11_SRCC_C6_P | FMC_LA01_CC_P | FMC_LA01_CC_P | FMC_LA01_CC_P
| GPIO_B9_T1_L1_N | IO_B3C_L1_H7_N | IO_B2_T4 | IO_B15_L10_AD4_E16_N | IO_B16_L24_A12_N | IO_B4A_TX_B44_AH8_N | IO_B8A_TX_T14_C9_N | IO_B66_L19_AD9_T10_N | IO_B66_L22_AD0_B8_N | IO_B66_L22_AD0_B8_N | IO_B66_N11 | IO_B33_L1_F4_N | IO_B66_Y1 | - | IO_B34_L1_K8_N | FMC_LA24_N | FMC_LA24_N | FMC_LA24_N | ZN_D39_N | ZN_D39_N | IO_N | 131 | 132 | SCLK_N | GPIO_B9_T0_L1_N | IO_B3C_L16_E4_N | IO_B2_L8_V1_N | IO_B15_L11_SRCC_AD12_F18_N | IO_B15_L11_SRCC_AD12_F18_N | IO_B4A_RX_B42_AF13_N | IO_B8A_RX_T15_E13_N | IO_B65_L13_GC_AB5_N | IO_B65_L13_GC_L6_N | IO_B65_L13_GC_L6_N | IO_B66_L13_GC_V8_N | IO_B34_L14_SRCC_C6_N | IO_B66_L14_GC_AB5_N | - | IO_B35_L11_SRCC_C5_N | FMC_LA01_CC_N | FMC_LA01_CC_N | FMC_LA01_CC_N
| GPIO_B9_T1_L2_P | IO_B3C_L3_L6_P | IO_B2_VREF_R5 | IO_B15_L8_AD3_G15_P | IO_B16_L22_B10_P | IO_B4A_TX_B41_AG8_P | IO_B8A_TX_T12_C8_P | IO_B66_L20_AD1_P11_P | IO_B66_L24_C9_P | IO_B66_L24_C9_P | IO_B66_L23_L12_P | IO_B33_L6_F3_P | IO_B66_L4_AD7_AD11_P | - | IO_B34_L6_M8_P | FMC_LA23_P | FMC_LA23_P | FMC_LA23_P | ZN_D34_P | ZN_D34_P | IO_P | 133 | 134 | GND | GND | GND | GND | GND | GND | GND | GND | GND | GND | GND | GND | GND | GND | GND | GND | GND | GND | GND
| GPIO_B9_T1_L2_N | IO_B3C_L3_K6_N | IO_B2_T5 | IO_B15_L8_AD3_F15_N | IO_B16_L22_A10_N | IO_B4A_TX_B41_AH7_N | IO_B8A_TX_T12_B8_N | IO_B66_L20_AD1_P10_N | IO_B66_L24_B9_N | IO_B66_L24_B9_N | IO_B66_L23_L11_N | IO_B33_L6_VREF_E3_N | IO_B66_L4_AD7_AD10_N | - | IO_B34_L6_VREF_M7_N | FMC_LA23_N | FMC_LA23_N | FMC_LA23_N | ZN_D35_N | ZN_D35_N | IO_N | 135 | 136 | IO_P | GPIO_B9_T0_L2_P | IO_B3C_L4_G4_P | IO_B2_L7_U2_P | IO_B15_L9_AD11_J15_P | IO_B15_L5_AD2_C17_P | IO_B3B_RX_B38_AE12_P | IO_B8A_RX_T27_B6_P | IO_B65_L21_AD8_AC2_P | IO_B65_L22_AD0_K8_P | IO_B65_L22_AD0_K8_P | IO_B66_L10_AD4_U7_P | IO_B34_L23_C2_P | IO_B66_L8_AD5_AC6_P | - | IO_B35_L2_AD8_D7_P | FMC_LA06_P | FMC_LA06_P | FMC_LA06_P
| GND | GND | GND | GND | GND | GND | GND | GND | GND | GND | GND | GND | GND | GND | GND | GND | GND | GND | GND | GND | GND | 137 | 138 | IO_N | GPIO_B9_T0_L2_N | IO_B3C_L4_H5_N | IO_B2_L7_U1_N | IO_B15_L9_AD11_J16_N | IO_B15_L5_AD2_C18_N | IO_B3B_RX_B38_AD12_N | IO_B8A_RX_T27_B5_N | IO_B65_L21_AD8_AD2_N | IO_B65_L22_AD0_K7_N | IO_B65_L22_AD0_K7_N | IO_B66_L10_AD4_U6_N | IO_B34_L23_B1_N | IO_B66_L8_AD5_AD6_N | - | IO_B35_L2_AD8_D6_N | FMC_LA06_N | FMC_LA06_N | FMC_LA06_N
| GPIO_B9_T1_L3_P | IO_B3C_L11_RZQ_M5_P | IO_B2_L4_P2_P | IO_B15_L17_F19_P | IO_B16_L20_B12_P | IO_B3B_TX_B40_AH6_P | IO_B8A_TX_T10_C7_P | IO_B66_L22_AD0_N10_P | IO_B66_L18_AD2_E9_P | IO_B66_L18_AD2_E9_P | IO_B66_L20_AD1_P11_P | IO_B33_L5_E2_P | IO_B66_L6_AD6_Y10_P | - | IO_B34_L5_N8_P | FMC_LA22_P | FMC_LA22_P | FMC_LA22_P | ZN_D32_P | ZN_D32_P | IO_P | 139 | 140 | VIN_IO | VCC_IO_B9 | VCC_IO_B3CD | VCC_IO_B2 | VCC_IO_B15 | VCC_IO_B15 | VCC_IO_B3B_B4A | VCC_IO_B8A | VCC_IO_B65 | VCC_IO_B65 | VCC_IO_B65 | VCC_IO_B66 | VCC_IO_B34 | VCC_IO_B66 | - | VCC_IO_B35 | VCC_IO_B | VCC_IO_B | VCC_IO_BC
| GPIO_B9_T1_L3_N | IO_B3C_L11_M6_N | IO_B2_L4_P1_N | IO_B15_L17_E20_N | IO_B16_L20_B11_N | IO_B3B_TX_B40_AH5_N | IO_B8A_TX_T10_B7_N | IO_B66_L22_AD0_M10_N | IO_B66_L18_AD2_D9_N | IO_B66_L18_AD2_D9_N | IO_B66_L20_AD1_P10_N | IO_B33_L5_E1_N | IO_B66_L6_AD6_AA10_N | - | IO_B34_L5_P8_N | FMC_LA22_N | FMC_LA22_N | FMC_LA22_N | ZN_D33_N | ZN_D33_N | IO_N | 141 | 142 | IO_P | GPIO_B9_T0_L3_P | IO_B3C_L10_K5_P | IO_B2_L6_P4_P | IO_B15_L18_H19_P | IO_B15_L1_AD0_C16_P | IO_B3B_RX_B35_T13_P | IO_B8A_RX_T13_H14_P | IO_B65_L22_AD0_AC1_P | IO_B65_L23_SCLK_K9_P | IO_B65_L23_SCLK_K9_P | IO_B66_L18_AD2_T11_P | IO_B34_L22_A4_P | IO_B66_L10_AD4_Y7_P | - | IO_B35_L4_G8_P | FMC_LA05_P | FMC_LA05_P | FMC_LA05_P
| VCC_IO_B9 | VCC_IO_B3CD | VCC_IO_B2 | VCC_IO_B15 | VCC_IO_B15 | VCC_IO_B3B_B4A | VCC_IO_B8A | VCC_IO_B66 | VCC_IO_B66 | VCC_IO_B66 | VCC_IO_B66 | VCC_IO_B33 | VCC_IO_B66 | - | VCC_IO_B34 | VCC_IO_B | VCC_IO_B | VCC_IO_BC | VCC_IO_B | VCC_IO_B | VIN_IO | 143 | 144 | IO_N | GPIO_B9_T0_L3_N | IO_B3C_L10_J5_N | IO_B2_L6_P3_N | IO_B15_L18_G20_N | IO_B15_L1_AD0_B16_N | IO_B3B_RX_B35_T12_N | IO_B8A_RX_T13_G13_N | IO_B65_L22_AD0_AD1_N | IO_B65_L23_J9_N | IO_B65_L23_J9_N | IO_B66_L18_AD2_U10_N | IO_B34_L22_A3_N | IO_B66_L10_AD4_AA7_N | - | IO_B35_L4_G7_N | FMC_LA05_N | FMC_LA05_N | FMC_LA05_N
| GPIO_B9_T1_L4_P | IO_B3C_L5_K7_P | IO_B2_L5_R2_P | IO_B15_L15_D19_P | IO_B16_L5_H14_P | IO_B3B_TX_B37_AG5_P | IO_B8A_TX_T8_A9_P | IO_B66_L21_AD8_N12_P | IO_B66_L17_AD10_F8_P | IO_B66_L17_AD10_F8_P | IO_B66_L21_AD8_N12_P | IO_B33_L3_G2_P | IO_B66_L2_AA12_P | - | IO_B34_L3_PUDC#_K7_P | FMC_LA21_P | FMC_LA21_P | FMC_LA21_P | ZN_D30_P | ZN_D30_P | IO_P | 145 | 146 | GND | GND | GND | GND | GND | GND | GND | GND | GND | GND | GND | GND | GND | GND | GND | GND | GND | GND | GND
| GPIO_B9_T1_L4_N | IO_B3C_L5_J7_N | IO_B2_L5_R1_N | IO_B15_L15_D20_N | IO_B16_L5_G14_N | IO_B3B_TX_B37_AH4_N | IO_B8A_TX_T8_A8_N | IO_B66_L21_AD8_M12_N | IO_B66_L17_AD10_E8_N | IO_B66_L17_AD10_E8_N | IO_B66_L21_AD8_M12_N | IO_B33_L3_F2_N | IO_B66_L2_AA11_N | - | IO_B34_L3_L7_N | FMC_LA21_N | FMC_LA21_N | FMC_LA21_N | ZN_D31_N | ZN_D31_N | IO_N | 147 | 148 | IO_P | GPIO_B9_T0_L4_P | IO_B3C_L8_N6_P | IO_B2_L2_M4_P | IO_B15_L16_G19_P | IO_B15_L3_AD1_B17_P | IO_B3B_RX_B34_AF11_P | IO_B8A_RX_T11_E9_P | IO_B65_L19_AD9_AB3_P | IO_B65_L18_AD2_M8_P | IO_B65_L18_AD2_M8_P | IO_B66_L19_AD9_R10_P | IO_B34_L20_B5_P | IO_B66_L9_AD12_W8_P | - | IO_B35_L5_AD9_F5_P | FMC_LA04_P | FMC_LA04_P | FMC_LA04_P
| GND | GND | GND | GND | GND | GND | GND | GND | GND | GND | GND | GND | GND | GND | GND | GND | GND | GND | GND | GND | GND | 149 | 150 | IO_N | GPIO_B9_T0_L4_N | IO_B3C_L8_P7_N | IO_B2_L2_M3_N | IO_B15_L16_F20_N | IO_B15_L3_AD1_A17_N | IO_B3B_RX_B34_AF10_N | IO_B8A_RX_T11_D9_N | IO_B65_L19_AD9_AC3_N | IO_B65_L18_AD2_L8_N | IO_B65_L18_AD2_L8_N | IO_B66_L19_AD9_T10_N | IO_B34_L20_B4_N | IO_B66_L9_AD12_Y8_N | - | IO_B35_L5_AD9_E5_N | FMC_LA04_N | FMC_LA04_N | FMC_LA04_N
| GPIO_B9_T8_L4_CLKIN_P | IO_B3C_L13_CLK0_G5_P | IN_B2_CLK1_T2_P | IO_B15_L13_MRCC_E18_P | IO_B16_L13_MRCC_C12_P | IO_B3B_CLK0_B31_V11_B32_AF5_P (*5) | IO_B8A_TX_T6_C12_P | IO_B66_L14_GC_Y9_P | IO_B66_L14_GC_E5_P | IO_B66_L14_GC_E5_P | IO_B66_L14_GC_Y9_P | IO_B33_L12_MRCC_J4_P | IO_B66_L13_GC_AD7_P | - | IO_B34_L12_MRCC_L5_P | FMC_LA17_CC_P | FMC_LA17_CC_P | FMC_LA17_CC_P | ZN_D24_MRCC_P | ZN_D24_MRCC_P | PCLK_P | 151 | 152 | VOUT_3V3 | VCC_3V3 | VCC_3V3 | VCC_3V3 | VCC_3V3 | VCC_3V3 | VCC_3V3 | VCC_3V3 | VCC_3V3 | VCC_3V3 | VCC_3V3 | VCC_3V3 | VCC_3V3 | VCC_3V3 | VCC_3V3 | VCC_3V3 | VCC_3V3_MOD | VCC_3V3_MOD | VCC_3V3_MOD
| GPIO_B9_T8_L4_CLKIN_N | IO_B3C_L13_CLK0_G6_N | IN_B2_CLK1_T1_N | IO_B15_L13_MRCC_D18_N | IO_B16_L13_MRCC_C11_N | IO_B3B_CLK0_B31_W11_B32_AF6_N (*5) | IO_B8A_TX_T6_B11_N | IO_B66_L14_GC_Y8_N | IO_B66_L14_GC_D5_N | IO_B66_L14_GC_D5_N | IO_B66_L14_GC_Y8_N | IO_B33_L12_MRCC_J3_N | IO_B66_L13_GC_AE7_N | - | IO_B34_L12_MRCC_L4_N | FMC_LA17_CC_N | FMC_LA17_CC_N | FMC_LA17_CC_N | ZN_D25_MRCC_N | ZN_D25_MRCC_N | PCLK_N | 153 | 154 | SCLK_P | GPIO_B9_T8_L6_CLKIN_P | IO_B3C_L12_CLK1_N5_P | IO_B2_L0_L6_P | IO_B15_L14_SRCC_H17_P | IO_B15_L13_MRCC_E18_P | IO_B3B_CLK1_B39_V12_P | IO_B8A_RX_T7_D11_P | IO_B65_L14_GC_AC6_P | IO_B65_L14_GC_M6_P | IO_B65_L14_GC_M6_P | IO_B66_L12_GC_W7_P | IO_B34_L13_MRCC_C8_P | IO_B66_L12_GC_AA8_P | - | IO_B35_L12_MRCC_D5_P | FMC_LA00_CC_P | FMC_LA00_CC_P | FMC_LA00_CC_P
| VCC_3V3 | VCC_3V3 | VCC_3V3 | VCC_3V3 | VCC_3V3 | VCC_3V3 | VCC_3V3 | VCC_3V3 | VCC_3V3 | VCC_3V3 | VCC_3V3 | VCC_3V3 | VCC_3V3 | VCC_3V3 | VCC_3V3 | VCC_3V3_MOD | VCC_3V3_MOD | VCC_3V3_MOD | VCC_3V3_MOD | VCC_3V3_MOD | VOUT_3V3 | 155 | 156 | SCLK_N | GPIO_B9_T8_L6_CLKIN_N | IO_B3C_L12_CLK1_P5_N | IO_B2_L0_M6_N | IO_B15_L14_SRCC_H18_N | IO_B15_L13_MRCC_D18_N | IO_B3B_CLK1_B39_W12_N | IO_B8A_RX_T7_D10_N | IO_B65_L14_GC_AD6_N | IO_B65_L14_GC_L5_N | IO_B65_L14_GC_L5_N | IO_B66_L12_GC_W6_N | IO_B34_L13_MRCC_C7_N | IO_B66_L12_GC_AB8_N | - | IO_B35_L12_MRCC_C4_N | FMC_LA00_CC_N | FMC_LA00_CC_N | FMC_LA00_CC_N
| GPIO_B9_T1_L5_P | IO_B3C_L7_P9_P | IO_B2_L3_N2_P | IO_B15_L19_K20_P | IO_B16_L21_B14_P | IO_B3B_TX_B36_AH3_P | IO_B8A_TX_T4_A11_P | IO_B66_L23_L12_P | IO_B66_L16_AD3_G8_P | IO_B66_L16_AD3_G8_P | IO_B66_L16_AD3_W11_P | IO_B33_L4_D1_P | IO_B66_L3_AD15_AB11_P | - | IO_B34_L4_L6_P | FMC_LA20_P | FMC_LA20_P | FMC_LA20_P | ZN_D28_P | ZN_D28_P | IO_P | 157 | 158 | GND | GND | GND | GND | GND | GND | GND | GND | GND | GND | GND | GND | GND | GND | GND | GND | GND | GND | GND
| GPIO_B9_T1_L5_N | IO_B3C_L7_P8_N | IO_B2_L3_N1_N | IO_B15_L19_VREF_J20_N | IO_B16_L21_A14_N | IO_B3B_TX_B36_AH2_N | IO_B8A_TX_T4_A10_N | IO_B66_L23_L11_N | IO_B66_L16_AD3_F7_N | IO_B66_L16_AD3_F7_N | IO_B66_L16_AD3_W10_N | IO_B33_L4_C1_N | IO_B66_L3_AD15_AC11_N | - | IO_B34_L4_M6_N | FMC_LA20_N | FMC_LA20_N | FMC_LA20_N | ZN_D29_N | ZN_D29_N | IO_N | 159 | 160 | IO_P | GPIO_B9_T0_L5_P | IO_B3C_L6_L7_P | IO_B2_S_N5 | IO_B15_L21_L19_P | IO_B15_L4_AD9_C19_P | IO_B3B_RX_B30_AD11_P | IO_B8A_RX_T5_F15_P | IO_B65_L24_SDA_AA1_P | IO_B65_L15_AD11_N7_P | IO_B65_L15_AD11_N7_P | IO_B66_L22_AD0_N10_P | IO_B34_L21_B6_P | IO_B66_L7_AD13_AC9_P | - | IO_B35_L3_AD1_E8_P | FMC_LA03_P | FMC_LA03_P | FMC_LA03_P
| GND | GND | GND | GND | GND | GND | GND | GND | GND | GND | GND | GND | GND | GND | GND | GND | GND | GND | GND | GND | GND | 161 | 162 | IO_N | GPIO_B9_T0_L5_N | IO_B3C_L6_M8_N | IO_B2_S_P5 | IO_B15_L21_L20_N | IO_B15_L4_AD9_B19_N | IO_B3B_RX_B30_AE11_N | IO_B8A_RX_T5_F14_N | IO_B65_L24_AB1_N | IO_B65_L15_AD11_N6_N | IO_B65_L15_AD11_N6_N | IO_B66_L22_AD0_M10_N | IO_B34_L21_A5_N | IO_B66_L7_AD13_AD9_N | - | IO_B35_L3_AD1_D8_N | FMC_LA03_N | FMC_LA03_N | FMC_LA03_N
| GPIO_B9_T1_L6_P | IO_B3C_L9_R6_P | IO_B2_L1_M2_P | IO_B15_L20_J18_P | IO_B16_L23_B15_P | IO_B3B_TX_B33_AF7_P | IO_B8A_TX_T2_B13_P | IO_B66_L24_L10_P | IO_B66_L15_AD11_G6_P | IO_B66_L15_AD11_G6_P | IO_B66_L15_AD11_U11_P | IO_B33_L2_D4_P | IO_B66_L1_AC12_P | - | IO_B34_L2_J7_P | FMC_LA19_P | FMC_LA19_P | FMC_LA19_P | ZN_D26_P | ZN_D26_P | IO_P | 163 | 164 | IO_P | GPIO_B9_T0_L6_P | IO_B3C_L2_N7_P | IO_B2_S_VREF_M5 | IO_B15_L22_K16_P | IO_B15_L2_AD8_A18_P | IO_B3B_RX_B26_AD10_P | IO_B8A_RX_T3_C13_P | IO_B65_L23_SCLK_AA3_P | IO_B65_L17_AD10_N9_P | IO_B65_L17_AD10_N9_P | IO_B66_L24_L10_P | IO_B34_L24_B2_P | IO_B66_L5_AD14_AB10_P | - | IO_B35_L1_AD0_F7_P | FMC_LA02_P | FMC_LA02_P | FMC_LA02_P
| GPIO_B9_T1_L6_N | IO_B3C_L9_R7_N | IO_B2_L1_M1_N | IO_B15_L20_J19_N | IO_B16_L23_A15_N | IO_B3B_TX_B33_AG6_N | IO_B8A_TX_T2_A13_N | IO_B66_L24_K10_N | IO_B66_L15_AD11_F6_N | IO_B66_L15_AD11_F6_N | IO_B66_L15_AD11_V11_N | IO_B33_L2_D3_N | IO_B66_L1_AD12_N | - | IO_B34_L2_J6_N | FMC_LA19_N | FMC_LA19_N | FMC_LA19_N | ZN_D27_N | ZN_D27_N | IO_N | 165 | 166 | IO_N | GPIO_B9_T0_L6_N | IO_B3C_L2_N8_N | IO_B2_S_N6 | IO_B15_L22_K17_N | IO_B15_L2_AD8_A19_N | IO_B3B_RX_B26_AE9_N | IO_B8A_RX_T3_B12_N | IO_B65_L23_AA2_N | IO_B65_L17_AD10_N8_N | IO_B65_L17_AD10_N8_N | IO_B66_L24_K10_N | IO_B34_L24_A2_N | IO_B66_L5_AD14_AB9_N | - | IO_B35_L1_AD0_E7_N | FMC_LA02_N | FMC_LA02_N | FMC_LA02_N
| VMON_2V5 | VMON_MGT | GND | VMON_1V2 | VMON_1V2 | VMON_1V2 | VMON_1V2 | VMON_0V9 | VMON_0V9 | VMON_0V9 | VMON_0V9 | VMON_1V2 | VMON_0V9 | VMON_0V9 | VMON_1V2 | VMON_B167 | VMON_B167 | VMON_B167 | VMON_B167 | VMON_B167 | VMON | 167 | 168 | VMON | VMON_VDD | VMON_1V8A | GND | VMON_AUX_IO | VMON_AUX_IO | VMON_VTT | VMON_1V55 | VMON_1V8A | VMON_PSINT | VMON_PSINT | VMON_1V2 (*17) | VMON_2V9_DIV | VMON_PSINT | VMON_PSINT | VMON_2V9_DV2 | VMON_B168 | VMON_B168 | VMON_B168

## Connector C
Master Pinout for Enclustra Mercury Modules: 168-pin Hirose FX10 Connector C | Mercury+ MP1 | Mercury+ AA1 | Mercury CA1 | Mercury KX1 | Mercury+ KX2 | Mercury SA1 | Mercury+ SA2 | Mercury+ XU1 | Mercury XU5 | Mercury+ XU6 | Mercury+ XU7 | Mercury ZX1 | Mercury+ XU8 | Mercury+ XU9 | Mercury ZX5 | Mercury+ ST1 | Mercury+ PE1 | Mercury+ PE3 | Mercury EV2 | Mercury+ EV3 | Product Name | Connector C Pin Numbers |  | Product Name | Mercury+ MP1 | Mercury+ AA1 | Mercury CA1 | Mercury KX1 | Mercury+ KX2 | Mercury SA1 | Mercury+ SA2 | Mercury+ XU1 | Mercury XU5 | Mercury+ XU6 | Mercury+ XU7 | Mercury ZX1 | Mercury+ XU8 | Mercury+ XU9 | Mercury ZX5 | Mercury+ ST1 | Mercury+ PE1 | Mercury+ PE3
| Microchip | Altera | Altera | Xilinx | Xilinx | Altera | Altera | Xilinx | Xilinx | Xilinx | Xilinx | Xilinx | Xilinx | Xilinx | Xilinx |  | 200/300/400 |  |  |  | FPGA vendor |  |  | FPGA vendor | Microchip | Altera | Altera | Xilinx | Xilinx | Altera | Altera | Xilinx | Xilinx | Xilinx | Xilinx | Xilinx | Xilinx | Xilinx | Xilinx |  | 200/300/400
Date: 09 January 2023 | Polarfire SoC | Arria 10 SoC | Cyclone IV | Kintex-7 | Kintex-7 | Cyclone V SoC | Cyclone V SoC | Zynq Ultrascale+ | Zynq Ultrascale+ | Zynq Ultrascale+ | Zynq Ultrascale+ | Zynq-7000 | Zynq Ultrascale+ | Zynq Ultrascale+ | Zynq-7000 | [5 empty] | FPGA family |  |  | FPGA family | Polarfire SoC | Arria 10 SoC | Cyclone IV | Kintex-7 | Kintex-7 | Cyclone V SoC | Cyclone V SoC | Zynq Ultrascale+ | Zynq Ultrascale+ | Zynq Ultrascale+ | Zynq Ultrascale+ | Zynq-7000 | Zynq Ultrascale+ | Zynq Ultrascale+ | Zynq-7000
| MPFS 250/460 | SX 270/480 | 30/75/115 | 160T/325T/410T | 160T/325T/410T | C6 | D6 | ZU6/ZU9/ZU15 | ZU2/ZU3/ZU4/ZU5 | ZU2/ZU3/ZU4/ZU5 | ZU6/ZU9/ZU15 | Z-7030/7035/7045 | ZU4/ZU5/ZU7 | ZU4/ZU5/ZU7 | Z-7015/7030 | [5 empty] | FPGA device(s) |  |  | FPGA device(s) | MPFS 250/460 | SX 270/480 | 30/75/115 | 160T/325T/410T | 160T/325T/410T | C6 | D6 | ZU6/ZU9/ZU15 | ZU2/ZU3/ZU4/ZU5 | ZU2/ZU3/ZU4/ZU5 | ZU6/ZU9/ZU15 | Z-7030/7035/7045 | ZU4/ZU5/ZU7 | ZU4/ZU5/ZU7 | Z-7015/7030
| FCG1152 | F780 | F484 | FBG676/FFG676 | FFG676 | U672 | F896 | C900 | C784 |  | C900 | FBG676/FFG676 | B900 | B900 | CLG485/SBG485 | [5 empty] | FPGA package |  |  | FPGA package | FCG1152 | F780 | F484 | FBG676/FFG676 | FFG676 | U672 | F896 | C900 | C784 |  | C900 | FBG676/FFG676 | B900 | B900 | CLG485/SBG485
| R1 | R2 | R6 | R5 | R2 | R3 | R1 | R4 | R1 | Preliminary | R4 | R3 | R2 | R2 | R3 | R1 | R4 | R1.1 |  |  | Board revision |  |  | Board revision | R1 | R2 | R6 | R5 | R2 | R3 | R1 | R4 | R1 | Preliminary | R4 | R3 | R2 | R2 | R3 | R1 | R4 | R1.1
[19 empty] | Advance | Advance | Board status |  |  | Board status
| 09 January 2023 | 12 May 2020 | 28 February 2018 | 28 February 2018 | 20 July 2017 | 26 September 2018 | 28 February 2018 | 03 September 2019 | 25 July 2018 | 18 August 2020 | 02 February 2021 | 28 February 2018 | 03 September 2019 | 27 May 2019 | 28 February 2018 | 17 August 2020 | 28 February 2018 | 29 November 2022 | 12 May 2015 | 12 May 2015 | Last update |  |  | Last update | 09 January 2023 | 12 May 2020 | 28 February 2018 | 28 February 2018 | 20 July 2017 | 26 September 2018 | 28 February 2018 | 03 September 2019 | 25 July 2018 | 18 August 2020 | 02 February 2021 | 28 February 2018 | 03 September 2019 | 27 May 2019 | 28 February 2018 | 17 August 2020 | 28 February 2018 | 29 November 2022
| Signal Name | Signal Name | Signal Name | Signal Name | Signal Name | Signal Name (*2,3,4) | Signal Name (*2,3,4) | Signal Name | Signal Name | Signal Name | Signal Name | Signal Name | Signal Name (*14) | Signal Name | Signal Name | Signal Name | Signal Name | Signal Name | Signal Name | Signal Name | Pin Type (*11) | Outside | Inside | Pin Type (*11) | Signal Name | Signal Name | Signal Name | Signal Name | Signal Name | Signal Name (*2,3,4) | Signal Name (*2,3,4) | Signal Name | Signal Name | Signal Name | Signal Name | Signal Name | Signal Name (*14) | Signal Name | Signal Name | Signal Name | Signal Name | Signal Name
| GND | GND |  |  | GND |  | GND | GND |  | GND | GND |  | GND | GND |  | GND | GND | GND |  | GND | GND | 1 | 2 | GND | GND | GND |  |  | GND |  | GND | GND |  | GND | GND |  | GND | GND |  | GND | GND | GND
Please read the notes and | XCVR_B3_REFCLKC_P | - (NC_B3B_T8) |  |  | IO_B13_N16 |  | FX3_DQ0_B3B_AK7 | MGT_B229_REFCLK1_J8_P |  | IO_BF_L6_HDGC_AD6_E14_P | MGT_B229_REFCLK0_L8_P |  | MGT_BB_REFCLK0_L8_P | MGT_BB_REFCLK0_L8_P |  | CLK_REF2_P | FMC_HA23_P | MGT_REFCLK7_P |  | PMOD_D0_P | IO_P | 3 | 4 | REFCLK_P | XCVR_B3_REFCLKA_P | MGT_B1C_REFCLKB_W24_P |  |  | - |  | FX3_DQ2_B3B_AK13 | MGT_B229_REFCLK0_L8_P |  | IO_BF_L7_HDGC_AD5_G13_P | MGT_B230_REFCLK0_G8_P |  | MGT_BC_REFCLK0_H10_P | MGT_BC_REFCLK0_H10_P |  | FMC_GCLK1_M2C_P | FMC_GCLK0_M2C_P | MGT_REFCLK4_P
disclaimers worksheet. | XCVR_B3_REFCLKC_N | - (NC_B3B_T9) |  |  | IO_B13_U16 |  | FX3_DQ1_B3B_AJ6 | MGT_B229_REFCLK1_J7_N |  | IO_BF_L6_HDGC_AD6_E13_N | MGT_B229_REFCLK0_L7_N |  | MGT_BB_REFCLK0_L7_N | MGT_BB_REFCLK0_L7_N |  | CLK_REF2_N | FMC_HA23_N | MGT_REFCLK7_N |  | PMOD_D1_N | IO_N | 5 | 6 | REFCLK_N | XCVR_B3_REFCLKA_N | MGT_B1C_REFCLKB_W23_N |  |  | - |  | FX3_DQ3_B3B_AJ7 | MGT_B229_REFCLK0_L7_N |  | IO_BF_L7_HDGC_AD5_F13_N | MGT_B230_REFCLK0_G7_N |  | MGT_BC_REFCLK0_H9_N | MGT_BC_REFCLK0_H9_N |  | FMC_GCLK1_M2C_N | FMC_GCLK0_M2C_N | MGT_REFCLK4_N
| XCVR_B2_REFCLKB_P | - (NC_B3B_U8) |  |  | - |  | FX3_DQ4_B3B_AK12 | MGT_B228_REFCLK1_N8_P |  | IO_BF_L5_HDGC_AD7_D15_P | MGT_B229_REFCLK1_J8_P |  | MGT_BB_REFCLK1_J8_P | MGT_BB_REFCLK1_J8_P |  | CLK_REF_P | FMC_HA22_P | MGT_REFCLK6_P |  | PMOD_D2_P | IO_P | 7 | 8 | RSVD | VMON_1V8 | GND |  |  | - |  | - | VMON_PSINT |  | VMON_VTT_0V85 | VMON_BAT_FPGA (*17) |  | VMON_1V2 | VMON_1V2 |  | VMON_C8 | - | VMON_C8
| XCVR_B2_REFCLKB_N | - (NC_B3B_V8) |  |  | - |  | FX3_DQ5_B3B_AK14 | MGT_B228_REFCLK1_N7_N |  | IO_BF_L5_HDGC_AD7_D14_N | MGT_B229_REFCLK1_J7_N |  | MGT_BB_REFCLK1_J7_N | MGT_BB_REFCLK1_J7_N |  | CLK_REF_N | FMC_HA22_N | MGT_REFCLK6_N |  | PMOD_D3_N | IO_N | 9 | 10 | REFCLK_P | XCVR_B2_REFCLKA_P | MGT_B1C_REFCLKT_U24_P |  |  | - |  | FX3_DQ6_B3B_AH7 | MGT_B228_REFCLK0_R8_P |  | IO_BF_L8_HDGC_AD4_F15_P | MGT_B230_REFCLK1_E8_P |  | MGT_BC_REFCLK1_F10_P | MGT_BC_REFCLK1_F10_P |  | CLK_REF1_P | FMC_GCLK1_M2C_P | MGT_REFCLK5_P
| GND | GND |  |  | GND |  | GND | GND |  | GND | GND |  | GND | GND |  | GND | GND | GND |  | GND | GND | 11 | 12 | REFCLK_N | XCVR_B2_REFCLKA_N | MGT_B1C_REFCLKT_U23_N |  |  | - |  | FX3_DQ7_B3B_AH10 | MGT_B228_REFCLK0_R7_N |  | IO_BF_L8_HDGC_AD4_E15_N | MGT_B230_REFCLK1_E7_N |  | MGT_BC_REFCLK1_F9_N | MGT_BC_REFCLK1_F9_N |  | CLK_REF1_N | FMC_GCLK1_M2C_N | MGT_REFCLK5_N
| XCVR_B3_TX0_P | MGT_B1C_TX0_AG28_P |  |  | - |  | MGT_TX8_H4_P | MGT_B229_TX0_J4_P |  | IO_BF_L4_AD8_C14_P | MGT_B230_TX0_D6_P |  | MGT_BC_TX0_H6_P | MGT_BC_TX0_H6_P |  | FMC_DP4_C2M_P | FMC_DP0_C2M_P | MGT_TX8_P |  | FMC_DP0_C2M_P | MGT_TX_P | 13 | 14 | GND | GND | GND |  |  | GND |  | GND | GND |  | GND | GND |  | GND | GND |  | GND | GND | GND
| GND | GND |  |  | GND |  | GND | GND |  | GND | GND |  | GND | GND |  | GND | GND | GND |  | GND | GND | 15 | 16 | MGT_RX_P | XCVR_B3_RX0_P | MGT_B1C_RX0_AF26_P |  |  | - |  | MGT_RX8_J2_P | MGT_B229_RX0_K2_P |  | IO_BF_L9_AD3_G15_P | MGT_B230_RX0_D2_P |  | MGT_BC_RX0_H2_P | MGT_BC_RX0_H2_P |  | FMC_DP4_M2C_P | FMC_DP0_M2C_P | MGT_RX8_P
| XCVR_B3_TX0_N | MGT_B1C_TX0_AG27_N |  |  | - |  | MGT_TX8_H3_N | MGT_B229_TX0_J3_N |  | IO_BF_L4_AD8_C13_N | MGT_B230_TX0_D5_N |  | MGT_BC_TX0_H5_N | MGT_BC_TX0_H5_N |  | FMC_DP4_C2M_N | FMC_DP0_C2M_N | MGT_TX8_N |  | FMC_DP0_C2M_N | MGT_TX_N | 17 | 18 | GND | GND | GND |  |  | GND |  | GND | GND |  | GND | GND |  | GND | GND |  | GND | GND | GND
| GND | GND |  |  | GND |  | GND | GND |  | GND | GND |  | GND | GND |  | GND | GND | GND |  | GND | GND | 19 | 20 | MGT_RX_N | XCVR_B3_RX0_N | MGT_B1C_RX0_AF25_N |  |  | - |  | MGT_RX8_J1_N | MGT_B229_RX0_K1_N |  | IO_BF_L9_AD3_G14_N | MGT_B230_RX0_D1_N |  | MGT_BC_RX0_H1_N | MGT_BC_RX0_H1_N |  | FMC_DP4_M2C_N | FMC_DP0_M2C_N | MGT_RX8_N
| XCVR_B3_TX1_P | MGT_B1C_TX1_AE28_P |  |  | - |  | FX3_DQ8_B3B_AK8 | MGT_B229_TX1_H6_P |  | IO_BF_L3_AD9_B13_P | MGT_B230_TX1_C8_P |  | MGT_BC_TX1_G8_P | MGT_BC_TX1_G8_P |  | FMC_DP5_C2M_P | FMC_DP1_C2M_P | MGT_TX9_P |  | SATA_TX_P | MGT_TX_P | 21 | 22 | GND | GND | GND |  |  | GND |  | GND | GND |  | GND | GND |  | GND | GND |  | GND | GND | GND
| GND | GND |  |  | GND |  | GND | GND |  | GND | GND |  | GND | GND |  | GND | GND | GND |  | GND | GND | 23 | 24 | MGT_RX_P | XCVR_B3_RX1_P | MGT_B1C_RX1_AD26_P |  |  | - |  | FX3_DQ10_B3B_AH8 | MGT_B229_RX1_H2_P |  | IO_BF_L10_AD2_H14_P | MGT_B230_RX1_C4_P |  | MGT_BC_RX1_G4_P | MGT_BC_RX1_G4_P |  | FMC_DP5_M2C_P | FMC_DP1_M2C_P | MGT_RX9_P
| XCVR_B3_TX1_N | MGT_B1C_TX1_AE27_N |  |  | - |  | FX3_DQ9_B3B_AJ9 | MGT_B229_TX1_H5_N |  | IO_BF_L3_AD9_A13_N | MGT_B230_TX1_C7_N |  | MGT_BC_TX1_G7_N | MGT_BC_TX1_G7_N |  | FMC_DP5_C2M_N | FMC_DP1_C2M_N | MGT_TX9_N |  | SATA_TX_N | MGT_TX_N | 25 | 26 | GND | GND | GND |  |  | GND |  | GND | GND |  | GND | GND |  | GND | GND |  | GND | GND | GND
| GND | GND |  |  | GND |  | GND | GND |  | GND | GND |  | GND | GND |  | GND | GND | GND |  | GND | GND | 27 | 28 | MGT_RX_N | XCVR_B3_RX1_N | MGT_B1C_RX1_AD25_N |  |  | - |  | FX3_DQ11_B3B_AJ10 | MGT_B229_RX1_H1_N |  | IO_BF_L10_AD2_H13_N | MGT_B230_RX1_C3_N |  | MGT_BC_RX1_G3_N | MGT_BC_RX1_G3_N |  | FMC_DP5_M2C_N | FMC_DP1_M2C_N | MGT_RX9_N
| XCVR_B3_TX2_P | MGT_B1C_TX2_AC28_P |  |  | - |  | FX3_DQ12_B3B_AK9 | MGT_B229_TX2_F6_P |  | IO_BF_L2_AD10_B14_P | MGT_B230_TX2_B6_P |  | MGT_BC_TX2_F6_P | MGT_BC_TX2_F6_P |  | FMC_DP6_C2M_P | FMC_DP2_C2M_P | MGT_TX10_P |  | SFP0_TX_P | MGT_TX_P | 29 | 30 | GND | GND | GND |  |  | GND |  | GND | GND |  | GND | GND |  | GND | GND |  | GND | GND | GND
| GND | GND |  |  | GND |  | GND | GND |  | GND | GND |  | GND | GND |  | GND | GND | GND |  | GND | GND | 31 | 32 | MGT_RX_P | XCVR_B3_RX2_P | MGT_B1C_RX2_AB26_P |  |  | - |  | FX3_DQ14_B3B_CLK0_AF14 | MGT_B229_RX2_G4_P |  | IO_BF_L11_AD1_K14_P | MGT_B230_RX2_B2_P |  | MGT_BC_RX2_F2_P | MGT_BC_RX2_F2_P |  | FMC_DP6_M2C_P | FMC_DP2_M2C_P | MGT_RX10_P
| XCVR_B3_TX2_N | MGT_B1C_TX2_AC27_N |  |  | - |  | FX3_DQ13_B3B_AK11 | MGT_B229_TX2_F5_N |  | IO_BF_L2_AD10_A14_N | MGT_B230_TX2_B5_N |  | MGT_BC_TX2_F5_N | MGT_BC_TX2_F5_N |  | FMC_DP6_C2M_N | FMC_DP2_C2M_N | MGT_TX10_N |  | SFP0_TX_N | MGT_TX_N | 33 | 34 | GND | GND | GND |  |  | GND |  | GND | GND |  | GND | GND |  | GND | GND |  | GND | GND | GND
| GND | GND |  |  | GND |  | GND | GND |  | GND | GND |  | GND | GND |  | GND | GND | GND |  | GND | GND | 35 | 36 | MGT_RX_N | XCVR_B3_RX2_N | MGT_B1C_RX2_AB25_N |  |  | - |  | FX3_DQ15_B3B_AJ11 | MGT_B229_RX2_G3_N |  | IO_BF_L11_AD1_J14_N | MGT_B230_RX2_B1_N |  | MGT_BC_RX2_F1_N | MGT_BC_RX2_F1_N |  | FMC_DP6_M2C_N | FMC_DP2_M2C_N | MGT_RX10_N
| XCVR_B3_TX3_P | MGT_B1C_TX3_AA28_P |  |  | - |  | FX3_DQ16_B3B_AG15 | MGT_B229_TX3_E4_P |  | IO_BE_L6_HDGC_F12_P | MGT_B230_TX3_A8_P |  | MGT_BC_TX3_E8_P | MGT_BC_TX3_E8_P |  | FMC_DP7_C2M_P | FMC_DP3_C2M_P | MGT_TX11_P |  | SFP1_TX_P | MGT_TX_P | 37 | 38 | GND | GND | GND |  |  | GND |  | GND | GND |  | GND | GND |  | GND | GND |  | GND | GND | GND
| GND | GND |  |  | GND |  | GND | GND |  | GND | GND |  | GND | GND |  | GND | GND | GND |  | GND | GND | 39 | 40 | MGT_RX_P | XCVR_B3_RX3_P | MGT_B1C_RX3_Y26_P |  |  | - |  | FX3_DQ18_B3B_AG13 | MGT_B229_RX3_F2_P |  | IO_BE_L8_HDGC_E12_P | MGT_B230_RX3_A4_P |  | MGT_BC_RX3_E4_P | MGT_BC_RX3_E4_P |  | FMC_DP7_M2C_P | FMC_DP3_M2C_P | MGT_RX11_P
| XCVR_B3_TX3_N | MGT_B1C_TX3_AA27_N |  |  | - |  | FX3_DQ17_B3B_AH13 | MGT_B229_TX3_E3_N |  | IO_BE_L6_HDGC_F11_N | MGT_B230_TX3_A7_N |  | MGT_BC_TX3_E7_N | MGT_BC_TX3_E7_N |  | FMC_DP7_C2M_N | FMC_DP3_C2M_N | MGT_TX11_N |  | SFP1_TX_N | MGT_TX_N | 41 | 42 | GND | GND | GND |  |  | GND |  | GND | GND |  | GND | GND |  | GND | GND |  | GND | GND | GND
| GND | GND |  |  | GND |  | GND | GND |  | GND | GND |  | GND | GND |  | GND | GND | GND |  | GND | GND | 43 | 44 | MGT_RX_N | XCVR_B3_RX3_N | MGT_B1C_RX3_Y25_N |  |  | - |  | FX3_DQ19_B3B_AG12 | MGT_B229_RX3_F1_N |  | IO_BE_L8_HDGC_D11_N | MGT_B230_RX3_A3_N |  | MGT_BC_RX3_E3_N | MGT_BC_RX3_E3_N |  | FMC_DP7_M2C_N | FMC_DP3_M2C_N | MGT_RX11_N
| XCVR_B2_TX0_P | FX3_DQ10_B3B_L14_H1_P |  |  | - |  | FX3_DQ20_B3B_AH12 | MGT_B228_TX0_P6_P |  | IO_BE_L1_AD15_J11_P | MGT_B229_TX0_J4_P |  | MGT_BB_TX0_P6_P | MGT_BB_TX0_P6_P |  | HDMI_D0_P | FMC_DP4_A21_C2M_P | MGT_TX12_FMC_HB17_CC_P |  | DP_RX0_P | IO_P | 45 | 46 | GND | GND | GND |  |  | GND |  | GND | GND |  | GND | GND |  | GND | GND |  | GND | GND | GND
| XCVR_B2_TX0_N | FX3_DQ11_B3B_L14_G1_N |  |  | - |  | FX3_DQ21_B3B_AF15 | MGT_B228_TX0_P5_N |  | IO_BE_L1_AD15_J10_N | MGT_B229_TX0_J3_N |  | MGT_BB_TX0_P5_N | MGT_BB_TX0_P5_N |  | HDMI_D0_N | FMC_DP4_A21_C2M_N | MGT_TX12_FMC_HB17_CC_N |  | DP_RX0_N | IO_N | 47 | 48 | IO_P | XCVR_B2_RX0_P | FX3_DQ8_B3B_L10_H2_P |  |  | - |  | FX3_DQ22_B3B_AB15 | MGT_B228_RX0_R4_P |  | IO_BE_L12_AD8_D12_P | MGT_B229_RX0_K2_P |  | MGT_BB_RX0_N4_P | MGT_BB_RX0_N4_P |  | FMC_HA16_P | FMC_DP4_B21_M2C_P | MGT_RX12_FMC_HB19_P
| GND | GND |  |  | GND |  | GND | GND |  | GND | GND |  | GND | GND |  | GND | GND | GND |  | GND | GND | 49 | 50 | IO_N | XCVR_B2_RX0_N | FX3_DQ12_B3B_L10_J3_N |  |  | - |  | FX3_DQ23_B3B_AC14 | MGT_B228_RX0_R3_N |  | IO_BE_L12_AD8_C12_N | MGT_B229_RX0_K1_N |  | MGT_BB_RX0_N3_N | MGT_BB_RX0_N3_N |  | FMC_HA16_N | FMC_DP4_B21_M2C_N | MGT_RX12_FMC_HB19_N
| XCVR_B2_TX1_P | FX3_DQ3_B3B_L11_RZQ_K2_P |  |  | - |  | FX3_DQ24_B3B_AJ12 | MGT_B228_TX1_N4_P |  | IO_BE_L2_AD14_K13_P | MGT_B229_TX1_H6_P |  | MGT_BB_TX1_M6_P | MGT_BB_TX1_M6_P |  | HDMI_D1_P | FMC_DP5_A20_C2M_P | MGT_TX13_FMC_HB15_P |  | DP_RX1_P | IO_P | 51 | 52 | GND | GND | GND |  |  | GND |  | GND | GND |  | GND | GND |  | GND | GND |  | GND | GND | GND
| XCVR_B2_TX1_N | FX3_DQ6_B3B_L11_J2_N |  |  | - |  | FX3_DQ25_B3B_AA14 | MGT_B228_TX1_N3_N |  | IO_BE_L2_AD14_K12_N | MGT_B229_TX1_H5_N |  | MGT_BB_TX1_M5_N | MGT_BB_TX1_M5_N |  | HDMI_D1_N | FMC_DP5_A20_C2M_N | MGT_TX13_FMC_HB15_N |  | DP_RX1_N | IO_N | 53 | 54 | IO_P | XCVR_B2_RX1_P | FX3_DQ0_B3B_L8_K4_P |  |  | - |  | FX3_DQ26_B3B_AA15 | MGT_B228_RX1_P2_P |  | IO_BE_L11_AD9_A12_P | MGT_B229_RX1_H2_P |  | MGT_BB_RX1_M2_P | MGT_BB_RX1_M2_P |  | FMC_HA15_P | FMC_DP5_B20_M2C_P | MGT_RX13_FMC_HB18_P
| GND | GND |  |  | GND |  | GND | GND |  | GND | GND |  | GND | GND |  | GND | GND | GND |  | GND | GND | 55 | 56 | IO_N | XCVR_B2_RX1_N | FX3_DQ1_B3B_L8_L4_N |  |  | - |  | FX3_DQ27_B3B_AH15 | MGT_B228_RX1_P1_N |  | IO_BE_L11_AD9_A11_N | MGT_B229_RX1_H1_N |  | MGT_BB_RX1_M1_N | MGT_BB_RX1_M1_N |  | FMC_HA15_N | FMC_DP5_B20_M2C_N | MGT_RX13_FMC_HB18_N
| XCVR_B2_TX2_P | FX3_DQ4_B3B_L17_L1_P |  |  | - |  | FX3_DQ28_B3B_AJ14 | MGT_B228_TX2_M6_P |  | IO_BE_L3_AD13_H11_P | MGT_B229_TX2_F6_P |  | MGT_BB_TX2_L4_P | MGT_BB_TX2_L4_P |  | HDMI_D2_P | FMC_DP6_A19_C2M_P | MGT_TX14_FMC_HB13_P |  | SFP2_TX_P | IO_P | 57 | 58 | GND | GND | GND |  |  | GND |  | GND | GND |  | GND | GND |  | GND | GND |  | GND | GND | GND
| XCVR_B2_TX2_N | FX3_DQ7_B3B_L17_K1_N |  |  | - |  | FX3_DQ29_B3B_Y16 | MGT_B228_TX2_M5_N |  | IO_BE_L3_AD13_G10_N | MGT_B229_TX2_F5_N |  | MGT_BB_TX2_L3_N | MGT_BB_TX2_L3_N |  | HDMI_D2_N | FMC_DP6_A19_C2M_N | MGT_TX14_FMC_HB13_N |  | SFP2_TX_N | IO_N | 59 | 60 | IO_P | XCVR_B2_RX2_P | FX3_DQ9_B3B_L7_M3_P |  |  | - |  | FX3_DQ30_B3B_CLK1_W15 | MGT_B228_RX2_M2_P |  | IO_BE_L10_AD10_B11_P | MGT_B229_RX2_G4_P |  | MGT_BB_RX2_K2_P | MGT_BB_RX2_K2_P |  | FMC_HA14_P | FMC_DP6_B19_M2C_P | MGT_RX14_FMC_HB16_P
| GND | GND |  |  | GND |  | GND | GND |  | GND | GND |  | GND | GND |  | GND | GND | GND |  | GND | GND | 61 | 62 | IO_N | XCVR_B2_RX2_N | FX3_DQ13_B3B_L7_M4_N |  |  | - |  | FX3_DQ31_B3B_AH14 | MGT_B228_RX2_M1_N |  | IO_BE_L10_AD10_A10_N | MGT_B229_RX2_G3_N |  | MGT_BB_RX2_K1_N | MGT_BB_RX2_K1_N |  | FMC_HA14_N | FMC_DP6_B19_M2C_N | MGT_RX14_FMC_HB16_N
| XCVR_B2_TX3_P | FX3_DQ15_B3B_L1_P3_P |  |  | - |  | IO_B4A_TX_B45_AJ16_P | MGT_B228_TX3_K6_P |  | IO_BE_L4_AD12_J12_P | MGT_B229_TX3_E4_P |  | MGT_BB_TX3_K6_P | MGT_BB_TX3_K6_P |  | SFP_TX_R_P | FMC_DP7_A18_C2M_P | MGT_TX15_FMC_HB12_P |  | SFP3_TX_P | IO_P | 63 | 64 | GND | GND | GND |  |  | GND |  | GND | GND |  | GND | GND |  | GND | GND |  | GND | GND | GND
| XCVR_B2_TX3_N | FX3_PKTEND#_B3B_L1_P4_N |  |  | - |  | IO_B4A_TX_B45_AK16_N | MGT_B228_TX3_K5_N |  | IO_BE_L4_AD12_H12_N | MGT_B229_TX3_E3_N |  | MGT_BB_TX3_K5_N | MGT_BB_TX3_K5_N |  | SFP_TX_R_N | FMC_DP7_A18_C2M_N | MGT_TX15_FMC_HB12_N |  | SFP3_TX_N | IO_N | 65 | 66 | IO_P | XCVR_B2_RX3_P | FX3_DQ14_B3B_L9_N2_P |  |  | - |  | IO_B4A_RX_B46_AG21_P | MGT_B228_RX3_L4_P |  | IO_BE_L9_AD11_C11_P | MGT_B229_RX3_F2_P |  | MGT_BB_RX3_J4_P | MGT_BB_RX3_J4_P |  | SFP_RX_P | FMC_DP7_B18_M2C_P | MGT_RX15_FMC_HB14_P
| GND | GND |  |  | GND |  | GND | GND |  | GND | GND |  | GND | GND |  | GND | GND | GND |  | GND | GND | 67 | 68 | IO_N | XCVR_B2_RX3_N | FX3_SLCS#_B3B_L9_N3_N |  |  | - |  | IO_B4A_RX_B46_AH20_N | MGT_B228_RX3_L3_N |  | IO_BE_L9_AD11_B10_N | MGT_B229_RX3_F1_N |  | MGT_BB_RX3_J3_N | MGT_BB_RX3_J3_N |  | SFP_RX_N | FMC_DP7_B18_M2C_N | MGT_RX15_FMC_HB14_N
| IO_B9_T7_L1_XCVR_B4_REFCLKB_P (*18) | FX3_DQ5_B3B_L4_R4_P |  |  | IO_B16_J8 |  | IO_B4A_TX_B48_AH17_P | IO_B66_Y10_B128_REFCLK0_F25_P (*15) |  | IO_BE_L5_HDGC_G11_P | MGT_B228_REFCLK1_N8_P |  | MGT_BA_REFCLK1_N8_P | MGT_BA_REFCLK1_N8_P |  | FMC_HA13_P | FMC_CLK3_BIDIR_P | MGT_REFCLK8_FMC_CLK3_BIDIR_P |  | PMOD_D6_P | SCLK_P | 69 | 70 | GND | GND | GND |  |  | GND |  | GND | GND |  | GND | GND |  | GND | GND |  | GND | GND | GND
| IO_B9_T7_L1_XCVR_B4_REFCLKB_N (*18) | FX3_DQ2_B3B_L4_R5_N |  |  | IO_B16_J14 |  | IO_B4A_TX_B48_AH18_N | IO_B66_N11_B128_REFCLK0_F26_N (*15) |  | IO_BE_L5_HDGC_F10_N | MGT_B228_REFCLK1_N7_N |  | MGT_BA_REFCLK1_N7_N | MGT_BA_REFCLK1_N7_N |  | FMC_HA13_N | FMC_CLK3_BIDIR_N | MGT_REFCLK8_FMC_CLK3_BIDIR_N |  | PMOD_D7_N | SCLK_N | 71 | 72 | PCLK_P | IO_B9_T6_L1_XCVR_B4_REFCLKA_P (*18) | FX3_FLAGA_B3B_L15_R2_P |  |  | IO_B15_K15 |  | IO_B4A_RX_B43_V16_P | IO_B65_AE7_B128_REFCLK1_D25_P (*15) |  | IO_BE_L7_HDGC_E10_P | MGT_B228_REFCLK0_R8_P |  | MGT_BA_REFCLK0_R8_P | MGT_BA_REFCLK0_R8_P |  | FMC_HA12_P | FMC_CLK2_BIDIR_P | MGT_REFCLK9_FMC_CLK2_BIDIR_P
| GND | GND |  |  | GND |  | GND | GND |  | GND | GND |  | GND | GND |  | GND | GND | GND |  | GND | GND | 73 | 74 | PCLK_N | IO_B9_T6_L1_XCVR_B4_REFCLKA_N (*18) | FX3_SLRD#_B3B_L15_P2_N |  |  | IO_B15_M16 |  | IO_B4A_RX_B43_W16_N | IO_B65_AE1_B128_REFCLK1_D26_N (*15) |  | IO_BE_L7_HDGC_D10_N | MGT_B228_REFCLK0_R7_N |  | MGT_BA_REFCLK0_R7_N | MGT_BA_REFCLK0_R7_N |  | FMC_HA12_N | FMC_CLK2_BIDIR_N | MGT_REFCLK9_FMC_CLK2_BIDIR_N
| IO_B9_T7_L2_XCVR_B4_TX0_P (*18) | FX3_FLAGB_B3B_L18_T1_P |  |  | IO_B16_L9_A9_P |  | IO_B4A_TX_B52_AJ19_P | IO_B66_L5_AD14_U2_B128_TX0_G27_P (*15) |  | IO_B66_L1_G1_P | MGT_B228_TX0_P6_P |  | MGT_BA_TX0_W4_P | MGT_BA_TX0_W4_P |  | FMC_HA11_P | FMC_HA16_P | MGT_TX16_FMC_HB09_P |  | FMC_LA33_P | IO_P | 75 | 76 | VIN_IO | VCC_IO_B1 | VCC_IO_B3AB |  |  | VCC_IO_B13 |  | VCC_IO_B3B_B4A | VCC_IO_B64 |  | VCC_IO_BE_BF | - |  | - | - |  | VCC_IO_C | VCC_IO_C | VCC_IO_BC
| IO_B9_T7_L2_XCVR_B4_TX0_N (*18) | FX3_GPIO26_B3B_L18_R1_N |  |  | IO_B16_L9_A8_N |  | IO_B4A_TX_B52_AK19_N | IO_B66_L5_AD14_U3_B128_TX0_G28_N (*15) |  | IO_B66_L1_F1_N | MGT_B228_TX0_P5_N |  | MGT_BA_TX0_W3_N | MGT_BA_TX0_W3_N |  | FMC_HA11_N | FMC_HA16_N | MGT_TX16_FMC_HB09_N |  | FMC_LA33_N | IO_N | 77 | 78 | IO_P | IO_B9_T6_L2_XCVR_B4_RX0_P (*18) | FX3_SLWR#_B3B_L16_T2_P |  |  | IO_B15_L8_AD3_G15_P |  | IO_B4A_RX_B51_V17_P | IO_B65_L5_AD14_AA12_B128_RX0_H29_P (*15) |  | IO_B65_L1_W8_P | MGT_B228_RX0_R4_P |  | MGT_BA_RX0_V2_P | MGT_BA_RX0_V2_P |  | FMC_HA10_P | FMC_HB14_P | MGT_RX16_FMC_HB11_P
| IO_B9_T7_L3_XCVR_B4_TX1_P (*18) | FX3_A1_B3B_L3_T6_P |  |  | IO_B16_L10_C9_P |  | IO_B4A_TX_B49_AG18_P | IO_B66_L4_AD7_V2_B128_TX1_E27_P (*15) |  | IO_B66_L2_E1_P | MGT_B228_TX1_N4_P |  | MGT_BA_TX1_V6_P | MGT_BA_TX1_V6_P |  | FMC_HA09_P | FMC_HA02_P | MGT_TX17_FMC_HB07_P |  | FMC_LA32_P | IO_P | 79 | 80 | IO_N | IO_B9_T6_L2_XCVR_B4_RX0_N (*18) | FX3_GPIO23_B3B_L16_T3_N |  |  | IO_B15_L8_AD3_F15_N |  | IO_B4A_RX_B51_W17_N | IO_B65_L5_AD14_AA11_B128_RX0_H30_N (*15) |  | IO_B65_L1_Y8_N | MGT_B228_RX0_R3_N |  | MGT_BA_RX0_V1_N | MGT_BA_RX0_V1_N |  | FMC_HA10_N | FMC_HB14_N | MGT_RX16_FMC_HB11_N
| IO_B9_T7_L3_XCVR_B4_TX1_N (*18) | FX3_GPIO27_B3B_L3_T7_N |  |  | IO_B16_L10_B9_N |  | IO_B4A_TX_B49_AH19_N | IO_B66_L4_AD7_V1_B128_TX1_E28_N (*15) |  | IO_B66_L2_D1_N | MGT_B228_TX1_N3_N |  | MGT_BA_TX1_V5_N | MGT_BA_TX1_V5_N |  | FMC_HA09_N | FMC_HA02_N | MGT_TX17_FMC_HB07_N |  | FMC_LA32_N | IO_N | 81 | 82 | IO_P | IO_B9_T6_L3_XCVR_B4_RX1_P (*18) | FX3_GPIO25_B3B_L5_T4_P |  |  | IO_B15_L9_AD11_J15_P |  | IO_B4A_RX_B58_AE18_P | IO_B65_L4_AD7_AC11_B128_RX1_F29_P (*15) |  | IO_B65_L2_U9_P | MGT_B228_RX1_P2_P |  | MGT_BA_RX1_U4_P | MGT_BA_RX1_U4_P |  | FMC_HA08_P | FMC_HB16_P | MGT_RX17_FMC_HB10_P
| VCC_1V8 | VCC_1V8 |  |  | VCC_2V5 |  | VCC_2V5 | VCC_1V8 |  | VCC_1V8 | VCC_1V8 |  | VCC_1V8 | VCC_1V8 |  | VCC_OUT_C | - | VCC_OUT_C |  | VCC_1V8 | VOUT | 83 | 84 | IO_N | IO_B9_T6_L3_XCVR_B4_RX1_N (*18) | FX3_A0_B3B_L5_U5_N |  |  | IO_B15_L9_AD11_J16_N |  | IO_B4A_RX_B58_AE19_N | IO_B65_L4_AD7_AD11_B128_RX1_F30_N (*15) |  | IO_B65_L2_V9_N | MGT_B228_RX1_P1_N |  | MGT_BA_RX1_U3_N | MGT_BA_RX1_U3_N |  | FMC_HA08_N | FMC_HB16_N | MGT_RX17_FMC_HB10_N
| IO_B9_T7_L4_XCVR_B4_TX2_P (*18) | FX3_DQ17_B3B_L19_U3_P |  |  | IO_B16_L8_D9_P |  | IO_B4A_TX_B41_AG16_P | IO_B66_L3_AD15_W2_B128_TX2_C27_P (*15) |  | IO_B66_L3_AD15_F2_P | MGT_B228_TX2_M6_P |  | MGT_BA_TX2_T6_P | MGT_BA_TX2_T6_P |  | FMC_HA07_P | FMC_HA15_P | MGT_TX18_FMC_HB05_P |  | FMC_LA31_P | IO_P | 85 | 86 | GND | GND | GND |  |  | GND |  | GND | GND |  | GND | GND |  | GND | GND |  | GND | GND | GND
| IO_B9_T7_L4_XCVR_B4_TX2_N (*18) | FX3_DQ20_B3B_L19_U4_N |  |  | IO_B16_L8_D8_N |  | IO_B4A_TX_B41_AG17_N | IO_B66_L3_AD15_W1_B128_TX2_C28_N (*15) |  | IO_B66_L3_AD15_E2_N | MGT_B228_TX2_M5_N |  | MGT_BA_TX2_T5_N | MGT_BA_TX2_T5_N |  | FMC_HA07_N | FMC_HA15_N | MGT_TX18_FMC_HB05_N |  | FMC_LA31_N | IO_N | 87 | 88 | PCLK_P | IO_B9_T6_L4_XCVR_B4_RX2_P (*18) | FX3_DQ30_B3B_L12_CLK1_L2_P |  |  | IO_B15_L12_MRCC_AD5_F17_P |  | IO_B4A_CLK2_B47_AA16_P | IO_B65_L11_GC_AC7_B128_RX2_D29_P (*15) |  | IO_B65_L11_GC_K4_P | MGT_B228_RX2_M2_P |  | MGT_BA_RX2_T2_P | MGT_BA_RX2_T2_P |  | FMC_HA00_CC_P | FMC_HB17_CC_P | MGT_RX18_FMC_HB00_CC_P
| IO_B9_T7_L5_XCVR_B4_TX3_P (*18) | FX3_DQ31_B3B_L13_CLK0_N1_P |  |  | IO_B16_L12_MRCC_E10_P |  | IO_B4A_TX_B44_AE16_P | IO_B66_L11_GC_V7_B128_TX3_A27_P (*15) |  | IO_B66_L11_GC_D4_P | MGT_B228_TX3_K6_P |  | MGT_BA_TX3_R4_P | MGT_BA_TX3_R4_P |  | FMC_HA01_CC_P | FMC_HA17_CC_P | MGT_TX19_FMC_HB06_CC_P |  | FMC_CLK1_M2C_P | SCLK_P | 89 | 90 | PCLK_N | IO_B9_T6_L4_XCVR_B4_RX2_N (*18) | FX3_DQ28_B3B_L12_CLK1_L3_N |  |  | IO_B15_L12_MRCC_AD5_E17_N |  | IO_B4A_CLK2_B47_AB17_N | IO_B65_L11_GC_AD7_B128_RX2_D30_N (*15) |  | IO_B65_L11_GC_K3_N | MGT_B228_RX2_M1_N |  | MGT_BA_RX2_T1_N | MGT_BA_RX2_T1_N |  | FMC_HA00_CC_N | FMC_HB17_CC_N | MGT_RX18_FMC_HB00_CC_N
| IO_B9_T7_L5_XCVR_B4_TX3_N (*18) | FX3_DQ24_B3B_L13_CLK0_M1_N |  |  | IO_B16_L12_MRCC_D10_N |  | IO_B4A_TX_B44_AF16_N | IO_B66_L11_GC_V6_B128_TX3_A28_N (*15) |  | IO_B66_L11_GC_C4_N | MGT_B228_TX3_K5_N |  | MGT_BA_TX3_R3_N | MGT_BA_TX3_R3_N |  | FMC_HA01_CC_N | FMC_HA17_CC_N | MGT_TX19_FMC_HB06_CC_N |  | FMC_CLK1_M2C_N | SCLK_N | 91 | 92 | IO_P | IO_B9_T6_L5_XCVR_B4_RX3_P (*18) | FX3_DQ27_B3B_L21_U6_P |  |  | IO_B15_L10_AD4_E15_P |  | IO_B4A_RX_B42_AE17_P | IO_B65_L3_AD15_AD12_B128_RX3_B29_P (*15) |  | IO_B65_L3_AD15_U8_P | MGT_B228_RX3_L4_P |  | MGT_BA_RX3_P2_P | MGT_BA_RX3_P2_P |  | FMC_HA06_P | FMC_HB15_P | MGT_RX19_FMC_HB08_P
| GND | GND |  |  | GND |  | GND | GND |  | GND | GND |  | GND | GND |  | GND | GND | GND |  | GND | GND | 93 | 94 | IO_N | IO_B9_T6_L5_XCVR_B4_RX3_N (*18) | FX3_DQ26_B3B_L21_V7_N |  |  | IO_B15_L10_AD4_E16_N |  | IO_B4A_RX_B42_AF18_N | IO_B65_L3_AD15_AE12_B128_RX3_B30_N (*15) |  | IO_B65_L3_AD15_V8_N | MGT_B228_RX3_L3_N |  | MGT_BA_RX3_P1_N | MGT_BA_RX3_P1_N |  | FMC_HA06_N | FMC_HB15_N | MGT_RX19_FMC_HB08_N
| GPIO_B1_T0_L6_CCC_P | FX3_DQ23_B3B_L20_V1_P |  |  | IO_B16_L7_F9_P |  | IO_B4A_TX_B53_AJ20_P | IO_B66_L2_Y2_P |  | IO_B66_L4_AD7_G3_P | - |  | - | - |  | FMC_HA04_P | FMC_HA03_P | FMC_HB03_P |  | FMC_LA30_P | IO_P | 95 | 96 | VOUT_3V3 | VCC_3V3 | VCC_3V3 |  |  | VCC_3V3 |  | VCC_3V3 | VCC_3V3 |  | VCC_3V3 | VCC_3V3 |  | VCC_3V3 | VCC_3V3 |  | VCC_3V3_MOD | VCC_3V3_MOD | VCC_3V3_MOD
| GPIO_B1_T0_L6_CCC_N | FX3_DQ22_B3B_L20_U1_N |  |  | IO_B16_L7_F8_N |  | IO_B4A_TX_B53_AJ21_N | IO_B66_L2_Y1_N |  | IO_B66_L4_AD7_F3_N | - |  | - | - |  | FMC_HA04_N | FMC_HA03_N | FMC_HB03_N |  | FMC_LA30_N | IO_N | 97 | 98 | IO_P | GPIO_B1_T0_L2_CCC_P | FX3_DQ19_B3B_L24_W3_P |  |  | IO_B15_L7_AD10_H16_P |  | IO_B4A_RX_B50_AJ17_P | IO_B65_L2_AE13_P |  | IO_B65_L4_AD7_ALERT_R8_P | - |  | - | - |  | FMC_HA05_P | FMC_HB12_P | FMC_HB04_P
| GPIO_B1_T0_L4_CCC_P | FX3_DQ25_B3B_L22_V5_P |  |  | IO_B16_L1_H9_P |  | IO_B4A_TX_B80_AD24_P | IO_B66_L1_Y4_P |  | IO_B66_L5_AD14_E4_P | - |  | - | - |  | FMC_HA02_P | FMC_HA14_P | FMC_HB01_P |  | FMC_LA29_P | IO_P | 99 | 100 | IO_N | GPIO_B1_T0_L2_CCC_N | FX3_DQ16_B3B_L24_V3_N |  |  | IO_B15_L7_AD10_G16_N |  | IO_B4A_RX_B50_AK18_N | IO_B65_L2_AF13_N |  | IO_B65_L4_AD7_T8_N | - |  | - | - |  | FMC_HA05_N | FMC_HB12_N | FMC_HB04_N
| GPIO_B1_T0_L4_CCC_N | FX3_DQ29_B3B_L22_V6_N |  |  | IO_B16_L1_H8_N |  | IO_B4A_TX_B80_AE24_N | IO_B66_L1_Y3_N |  | IO_B66_L5_AD14_E3_N | - |  | - | - |  | FMC_HA02_N | FMC_HA14_N | FMC_HB01_N |  | FMC_LA29_N | IO_N | 101 | 102 | IO_P | GPIO_B1_T0_L1_CCC_P | FX3_DQ21_B3B_L23_W2_P |  |  | IO_B15_L6_D15_P |  | IO_B4A_RX_B54_AF19_P | IO_B65_L1_AB13_P |  | IO_B65_L5_AD14_R7_P | - |  | - | - |  | FMC_HA03_P | FMC_HB10_P | FMC_HB02_P
| VCC_3V3 | VCC_3V3 |  |  | VCC_3V3 |  | VCC_3V3 | VCC_3V3 |  | VCC_3V3 | VCC_3V3 |  | VCC_3V3 | VCC_3V3 |  | VCC_3V3_MOD | VCC_3V3_MOD | VCC_3V3_MOD |  | VCC_3V3 | VOUT_3V3 | 103 | 104 | IO_N | GPIO_B1_T0_L1_CCC_N | FX3_DQ18_B3B_L23_V2_N |  |  | IO_B15_L6_VREF_D16_N |  | IO_B4A_RX_B54_AG20_N | IO_B65_L1_AC13_N |  | IO_B65_L5_AD14_T7_N | - |  | - | - |  | FMC_HA03_N | FMC_HB10_N | FMC_HB02_N
| GPIO_B1_T2_L1_P | IO_B3A_L1_W4_P |  |  | IO_B13_L22_N18_P |  | IO_B4A_TX_B60_AK21_P | IO_B64_L8_AD5_AF10_P |  | IO_B64_L18_AD2_AB1_P | - |  | - | - |  | IO1_D10_P | FMC_HA12_P | FMC_HA23_P |  | FMC_LA28_P | IO_P | 105 | 106 | GND | GND | GND |  |  | GND |  | GND | GND |  | GND | GND |  | GND | GND |  | GND | GND | GND
| GPIO_B1_T2_L1_N | IO_B3A_L1_Y4_N |  |  | IO_B13_L22_M19_N |  | IO_B4A_TX_B60_AK22_N | IO_B64_L8_AD5_AG10_N |  | IO_B64_L18_AD2_AC1_N | - |  | - | - |  | IO1_D11_N | FMC_HA12_N | FMC_HA23_N |  | FMC_LA28_N | IO_N | 107 | 108 | IO_P | GPIO_B1_T4_L1_P | IO_B3A_L2_W8_P |  |  | IO_B13_L20_P16_P |  | IO_B4A_RX_B78_AC22_P | IO_B64_L24_AF2_P |  | IO_B64_L24_AF1_P | - |  | - | - |  | IO1_D22_P | FMC_HB13_P | FMC_HA22_P
| GPIO_B1_T2_L2_P | IO_B3A_L5_Y1_P |  |  | IO_B13_L21_R16_P |  | IO_B4A_TX_B57_AG22_P | IO_B64_L7_AD13_AF8_P |  | IO_B64_L17_AD10_AB2_P | - |  | - | - |  | IO1_D8_P | FMC_HA07_P | FMC_HA21_P |  | FMC_LA27_P | IO_P | 109 | 110 | IO_N | GPIO_B1_T4_L1_N | IO_B3A_L2_W7_N |  |  | IO_B13_L20_N17_N |  | IO_B4A_RX_B78_AC23_N | IO_B64_L24_AF1_N |  | IO_B64_L24_AG1_N | - |  | - | - |  | IO1_D23_N | FMC_HB13_N | FMC_HA22_N
| GPIO_B1_T2_L2_N | IO_B3A_L5_Y2_N |  |  | IO_B13_L21_R17_N |  | IO_B4A_TX_B57_AH22_N | IO_B64_L7_AD13_AF7_N |  | IO_B64_L17_AD10_AC2_N | - |  | - | - |  | IO1_D9_N | FMC_HA07_N | FMC_HA21_N |  | FMC_LA27_N | IO_N | 111 | 112 | IO_P | GPIO_B1_T4_L2_P | IO_B3A_L4_W5_P |  |  | IO_B13_L23_U17_P |  | IO_B4A_RX_B62_AF20_P | IO_B64_L23_AF3_P |  | IO_B64_L23_AH2_P | - |  | - | - |  | IO1_D20_P | FMC_HB11_P | FMC_HA20_P
| GND | GND |  |  | GND |  | GND | GND |  | GND | GND |  | GND | GND |  | GND | GND | GND |  | GND | GND | 113 | 114 | IO_N | GPIO_B1_T4_L2_N | IO_B3A_L4_Y5_N |  |  | IO_B13_L23_T17_N |  | IO_B4A_RX_B62_AF21_N | IO_B64_L23_AG3_N |  | IO_B64_L23_AH1_N | - |  | - | - |  | IO1_D21_N | FMC_HB11_N | FMC_HA20_N
| GPIO_B1_T3_L6_CLKIN_P | IO_B3A_L3_Y7_P |  |  | IO_B13_L11_SRCC_P23_P |  | IO_B4A_TX_B61_AH23_P | IO_B64_L12_GC_AG8_P |  | IO_B64_L13_GC_AD5_P | - |  | - | - |  | IO1_D0_P | FMC_HA01_CC_P | FMC_HA18_P |  | FMC_LA18_CC_P | SCLK_P | 115 | 116 | VIN_IO | VCC_IO_B1 | VCC_IO_B3AB |  |  | VCC_IO_B13 |  | VCC_IO_B3B_B4A | VCC_IO_B64 |  | VCC_IO_B64 | - |  | - | - |  | VCC_IO_C | VCC_IO_C | VCC_IO_BC
| GPIO_B1_T3_L6_CLKIN_N | IO_B3A_L3_Y6_N |  |  | IO_B13_L11_SRCC_N23_N |  | IO_B4A_TX_B61_AJ22_N | IO_B64_L12_GC_AH8_N |  | IO_B64_L13_GC_AD4_N | - |  | - | - |  | IO1_D1_N | FMC_HA01_CC_N | FMC_HA18_N |  | FMC_LA18_CC_N | SCLK_N | 117 | 118 | IO_P | GPIO_B1_T4_L3_P | IO_B3A_L8_AB1_P |  |  | IO_B13_L24_R18_P |  | IO_B4A_RX_B67_AC20_P | IO_B64_L22_AD0_AG1_P |  | IO_B64_L22_AD0_AE2_P | - |  | - | - |  | IO1_D18_P | FMC_HB08_P | FMC_HA16_P
| GPIO_B1_T2_L3_P | IO_B3A_L11_RZQ_AA3_P |  |  | IO_B13_L15_T24_P |  | IO_B4A_TX_B56_AG23_P | IO_B64_L9_AD12_AH9_P |  | IO_B64_L9_AD12_AH8_P | - |  | - | - |  | IO1_D6_P | FMC_HA04_P | FMC_HA19_P |  | FMC_LA26_P | IO_P | 119 | 120 | IO_N | GPIO_B1_T4_L3_N | IO_B3A_L8_AA1_N |  |  | IO_B13_L24_P18_N |  | IO_B4A_RX_B67_AD19_N | IO_B64_L22_AD0_AH1_N |  | IO_B64_L22_AD0_AF2_N | - |  | - | - |  | IO1_D19_N | FMC_HB08_N | FMC_HA16_N
| GPIO_B1_T2_L3_N | IO_B3A_L11_AA4_N |  |  | IO_B13_L15_T25_N |  | IO_B4A_TX_B56_AH24_N | IO_B64_L9_AD12_AJ9_N |  | IO_B64_L9_AD12_AH7_N | - |  | - | - |  | IO1_D7_N | FMC_HA04_N | FMC_HA19_N |  | FMC_LA26_N | IO_N | 121 | 122 | PCLK_P | GPIO_B1_T1_L6_CLKIN_P | IO_B3A_L6_AA9_P |  |  | IO_B13_L14_SRCC_R22_P |  | IO_B4A_RX_B74_AD20_P | IO_B64_L13_GC_AG6_P |  | IO_B64_L14_GC_AC4_P | - |  | - | - |  | IO1_CLK_P | FMC_HB06_CC_P | FMC_HA17_CC_P
| VCC_1V8 | VCC_1V8 |  |  | VCC_2V5 |  | VCC_2V5 | VCC_1V8 |  | VCC_1V8 | VCC_1V8 |  | VCC_1V8 | VCC_1V8 |  | VCC_OUT_C | - | VCC_OUT_C |  | VCC_1V8 | VOUT | 123 | 124 | PCLK_N | GPIO_B1_T1_L6_CLKIN_N | IO_B3A_L6_AA8_N |  |  | IO_B13_L14_SRCC_R23_N |  | IO_B4A_RX_B74_AD21_N | IO_B64_L13_GC_AG5_N |  | IO_B64_L14_GC_AC3_N | - |  | - | - |  | IO1_CLK_N | FMC_HB06_CC_N | FMC_HA17_CC_N
| GPIO_B1_T2_L4_CCC_P | IO_B3A_L9_AB6_P |  |  | IO_B13_L7_N19_P |  | IO_B4A_TX_B64_AK23_P | IO_B64_L10_AD4_AK9_P |  | IO_B64_L10_AD4_AG6_P | - |  | - | - |  | IO1_D4_P | FMC_HA05_P | FMC_HA15_P |  | FMC_LA25_P | IO_P | 125 | 126 | GND | GND | GND |  |  | GND |  | GND | GND |  | GND | GND |  | GND | GND |  | GND | GND | GND
| GPIO_B1_T2_L4_CCC_N | IO_B3A_L9_AB5_N |  |  | IO_B13_L7_M20_N |  | IO_B4A_TX_B64_AK24_N | IO_B64_L10_AD4_AK8_N |  | IO_B64_L10_AD4_AG5_N | - |  | - | - |  | IO1_D5_N | FMC_HA05_N | FMC_HA15_N |  | FMC_LA25_N | IO_N | 127 | 128 | IO_P | GPIO_B1_T4_L4_P | IO_B3A_L10_AA2_P |  |  | IO_B13_L4_P24_P |  | IO_B4A_RX_B59_Y17_P | IO_B64_L21_AD8_AJ2_P |  | IO_B64_L21_AD8_AE3_P | - |  | - | IO_B66_Y1 |  | IO1_D16_P | FMC_HB09_P | FMC_HA14_P
| GPIO_B1_T2_L5_P | IO_B3A_L7_AC5_P |  |  | IO_B13_L19_T18_P |  | IO_B4A_TX_B69_AG25_P | IO_B64_L6_AD6_AJ10_P |  | IO_B64_L15_AD11_AB4_P | - |  | - | - |  | IO1_D2_P | FMC_HA08_P | FMC_HA13_P |  | FMC_LA24_P | IO_P | 129 | 130 | IO_N | GPIO_B1_T4_L4_N | IO_B3A_L10_AB3_N |  |  | IO_B13_L4_N24_N |  | IO_B4A_RX_B59_AA18_N | IO_B64_L21_AD8_AK2_N |  | IO_B64_L21_AD8_AF3_N | - |  | - | IO_B66_AD12 |  | IO1_D17_N | FMC_HB09_N | FMC_HA14_N
| GPIO_B1_T2_L5_N | IO_B3A_L7_AB4_N |  |  | IO_B13_L19_VREF_T19_N |  | IO_B4A_TX_B69_AH25_N | IO_B64_L6_AD6_AK10_N |  | IO_B64_L15_AD11_AB3_N | - |  | - | - |  | IO1_D3_N | FMC_HA08_N | FMC_HA13_N |  | FMC_LA24_N | IO_N | 131 | 132 | IO_P | GPIO_B1_T4_L5_P | IO_B3A_L16_AE2_P |  |  | IO_B13_L9_P19_P |  | IO_B4A_RX_B66_AF23_P | IO_B64_L20_AD1_AH3_P |  | IO_B64_L20_AD1_AG3_P | - |  | - | IO_B66_AD9 |  | IO1_D14_P | FMC_HB07_P | FMC_HA12_P
| GND | GND |  |  | GND |  | GND | GND |  | GND | GND |  | GND | GND |  | GND | GND | GND |  | GND | GND | 133 | 134 | IO_N | GPIO_B1_T4_L5_N | IO_B3A_L16_AD2_N |  |  | IO_B13_L9_P20_N |  | IO_B4A_RX_B66_AF24_N | IO_B64_L20_AD1_AH2_N |  | IO_B64_L20_AD1_AH3_N | - |  | - | IO_B66_AE7 |  | IO1_D15_N | FMC_HB07_N | FMC_HA12_N
| GPIO_B1_T2_L6_CCC_P | IO_B3A_L21_AC6_P |  |  | IO_B13_L18_U19_P |  | IO_B4A_TX_B65_AJ24_P | IO_B64_L3_AD15_AH12_P |  | IO_B64_L16_AD3_AD2_P | - |  | - | - |  | FMC_HA17_P | FMC_HA11_P | FMC_HA11_P |  | FMC_LA23_P | IO_P | 135 | 136 | VOUT_3V3 | VCC_3V3 | VCC_3V3 |  |  | VCC_3V3 |  | VCC_3V3 | VCC_3V3 |  | VCC_3V3 | VCC_3V3 |  | VCC_3V3 | VCC_3V3 |  | VCC_3V3_MOD | VCC_3V3_MOD | VCC_3V3_MOD
| GPIO_B1_T2_L6_CCC_N | IO_B3A_L21_AC7_N |  |  | IO_B13_L18_U20_N |  | IO_B4A_TX_B65_AJ25_N | IO_B64_L3_AD15_AJ12_N |  | IO_B64_L16_AD3_AD1_N | - |  | - | - |  | FMC_HA17_N | FMC_HA11_N | FMC_HA11_N |  | FMC_LA23_N | IO_N | 137 | 138 | IO_P | GPIO_B1_T4_L6_P | IO_B3A_L20_AE4_P |  |  | IO_B13_L17_T22_P |  | IO_B4A_RX_B70_AE22_P | IO_B64_L19_AD9_AK4_P |  | IO_B64_L19_AD9_AG4_P | - |  | - | IO_B66_AE3 |  | IO1_D12_P | FMC_HB04_P | FMC_HA10_P
| GPIO_B1_T1_L1_P | IO_B3A_L15_AC1_P |  |  | IO_B13_L16_T20_P |  | IO_B4A_TX_B68_AJ26_P | IO_B64_L5_AD14_AJ11_P |  | IO_B64_L8_AD5_AF8_P | IO_B65_L8_AD5_AD10_P |  | IO_B65_L8_AD5_AH9_P | IO_B65_L8_AD5_AH9_P |  | HDMI_CLK_R_P | FMC_HA13_P | FMC_HA09_P |  | FMC_LA22_P | IO_P | 139 | 140 | IO_N | GPIO_B1_T4_L6_N | IO_B3A_L20_AD4_N |  |  | IO_B13_L17_T23_N |  | IO_B4A_RX_B70_AE23_N | IO_B64_L19_AD9_AK3_N |  | IO_B64_L19_AD9_AH4_N | - |  | - | IO_B66_AE2 |  | IO1_D13_N | FMC_HB04_N | FMC_HA10_N
| GPIO_B1_T1_L1_N | IO_B3A_L15_AC2_N |  |  | IO_B13_L16_R20_N |  | IO_B4A_TX_B68_AK26_N | IO_B64_L5_AD14_AK11_N |  | IO_B64_L8_AD5_AG8_N | IO_B65_L8_AD5_AE10_N |  | IO_B65_L8_AD5_AJ9_N | IO_B65_L8_AD5_AJ9_N |  | HDMI_CLK_R_N | FMC_HA13_N | FMC_HA09_N |  | FMC_LA22_N | IO_N | 141 | 142 | IO_P | GPIO_B1_T1_L2_P | IO_B3A_L24_AE5_P |  |  | IO_B13_L1_K25_P |  | IO_B4A_RX_B63_Y18_P | IO_B64_L18_AD2_AH4_P |  | IO_B64_L7_AD13_AG9_P | IO_B65_L7_AD13_AB9_P |  | IO_B65_L7_AD13_AK9_P | IO_B65_L7_AD13_AK9_P |  | LED2 | FMC_HB05_P | FMC_HA08_P
| VCC_3V3 | VCC_3V3 |  |  | VCC_3V3 |  | VCC_3V3 | VCC_3V3 |  | VCC_3V3 | VCC_3V3 |  | VCC_3V3 | VCC_3V3 |  | VCC_3V3_MOD | VCC_3V3_MOD | VCC_3V3_MOD |  | VCC_3V3 | VOUT_3V3 | 143 | 144 | IO_N | GPIO_B1_T1_L2_N | IO_B3A_L24_AD5_N |  |  | IO_B13_L1_K26_N |  | IO_B4A_RX_B63_AA19_N | IO_B64_L18_AD2_AJ4_N |  | IO_B64_L7_AD13_AH9_N | IO_B65_L7_AD13_AC9_N |  | IO_B65_L7_AD13_AK8_N | IO_B65_L7_AD13_AK8_N |  | LED3 | FMC_HB05_N | FMC_HA08_N
| GPIO_B1_T3_L3_P | IO_B3A_L17_AG1_P |  |  | IO_B13_L6_R25_P |  | IO_B4A_TX_B72_AJ27_P | IO_B64_L4_AD7_AK13_P |  | IO_B64_L2_AE9_P | IO_B65_L2_AE13_P (*16) |  | IO_B65_L2_AF12_P | IO_B65_L3_AD15_AG11_P |  | MIPI0_D0_P | FMC_HA09_P | FMC_HA07_P |  | FMC_LA21_P | IO_P | 145 | 146 | GND | GND | GND |  |  | GND |  | GND | GND |  | GND | GND |  | GND | GND |  | GND | GND | GND
| GPIO_B1_T3_L3_N | IO_B3A_L17_AF1_N |  |  | IO_B13_L6_VREF_P25_N |  | IO_B4A_TX_B72_AK27_N | IO_B64_L4_AD7_AK12_N |  | IO_B64_L2_AE8_N | IO_B65_L2_AF13_N (*16) |  | IO_B65_L2_AF11_N | IO_B65_L3_AD15_AH11_N |  | MIPI0_D0_N | FMC_HA09_N | FMC_HA07_N |  | FMC_LA21_N | IO_N | 147 | 148 | PCLK_P | GPIO_B1_T3_L2_CCC_P | IO_B3A_L12_CLK1_AA6_P |  |  | IO_B13_L12_MRCC_N21_P |  | IO_B4A_CLK3_B55_AC18_P | IO_B64_L14_GC_AH6_P |  | IO_B64_L12_GC_AE5_P | IO_B65_L12_GC_AD8_P |  | IO_B65_L12_GC_AH7_P | IO_B65_L12_GC_AH7_P |  | MIPI1_CLK_P | FMC_HB00_CC_P | FMC_HA00_CC_P
| GND | GND |  |  | GND |  | GND | GND |  | GND | GND |  | GND | GND |  | GND | GND | GND |  | GND | GND | 149 | 150 | PCLK_N | GPIO_B1_T3_L2_CCC_N | IO_B3A_L12_CLK1_AA7_N |  |  | IO_B13_L12_MRCC_N22_N |  | IO_B4A_CLK3_B55_AD17_N | IO_B64_L14_GC_AJ6_N |  | IO_B64_L12_GC_AF5_N | IO_B65_L12_GC_AC8_N |  | IO_B65_L12_GC_AJ7_N | IO_B65_L12_GC_AJ7_N |  | MIPI1_CLK_N | FMC_HB00_CC_N | FMC_HA00_CC_N
| GPIO_B1_T3_L1_CCC_P | IO_B3A_L13_CLK0_AD3_P |  |  | IO_B13_L13_MRCC_R21_P |  | IO_B4A_TX_B76_AG26_P | IO_B64_L11_GC_AH7_P |  | IO_B64_L11_GC_AF7_P | IO_B65_L11_GC_AC7_P |  | IO_B65_L11_GC_AG8_P | IO_B65_L11_GC_AG8_P |  | MIPI0_CLK_P | FMC_HA00_CC_P | FMC_HA01_CC_P |  | FMC_LA17_CC_P | SCLK_P | 151 | 152 | GND | GND | GND |  |  | GND |  | GND | GND |  | GND | GND |  | GND | GND |  | GND | GND | GND
| GPIO_B1_T3_L1_CCC_N | IO_B3A_L13_CLK0_AC3_N |  |  | IO_B13_L13_MRCC_P21_N |  | IO_B4A_TX_B76_AH27_N | IO_B64_L11_GC_AJ7_N |  | IO_B64_L11_GC_AF6_N | IO_B65_L11_GC_AD7_N |  | IO_B65_L11_GC_AH8_N | IO_B65_L11_GC_AH8_N |  | MIPI0_CLK_N | FMC_HA00_CC_N | FMC_HA01_CC_N |  | FMC_LA17_CC_N | SCLK_N | 153 | 154 | IO_P | GPIO_B1_T3_L5_P | IO_B3A_L14_AE1_P |  |  | IO_B13_L8_M24_P |  | IO_B4A_RX_B75_Y19_P | IO_B64_L17_AD10_AJ5_P |  | IO_B64_L3_AD15_AB8_P | IO_B65_L3_AD15_AD12_P (*16) |  | IO_B65_L3_AD15_AG11_P | IO_B65_L2_AF12_P |  | MIPI0_D1_P | FMC_HB02_P | FMC_HA06_P
| GND | GND |  |  | GND |  | GND | GND |  | GND | GND |  | GND | GND |  | GND | GND | GND |  | GND | GND | 155 | 156 | IO_N | GPIO_B1_T3_L5_N | IO_B3A_L14_AF2_N |  |  | IO_B13_L8_L24_N |  | IO_B4A_RX_B75_AA20_N | IO_B64_L17_AD10_AK5_N |  | IO_B64_L3_AD15_AC8_N | IO_B65_L3_AD15_AE12_N (*16) |  | IO_B65_L3_AD15_AH11_N | IO_B65_L2_AF11_N |  | MIPI0_D1_N | FMC_HB02_N | FMC_HA06_N
| GPIO_B1_T1_L3_P | IO_B3A_L23_AG4_P |  |  | IO_B13_L10_M21_P |  | IO_B4A_TX_B73_AK28_P | IO_B64_L2_AG13_P |  | IO_B64_L6_AD6_AB6_P | IO_B65_L6_AD6_AB11_P (*16) |  | IO_B65_L6_AD6_AF10_P | IO_B65_L6_AD6_AF10_P |  | MIPI1_D1_P | FMC_HA10_P | FMC_HA05_P |  | FMC_LA20_P | IO_P | 157 | 158 | VIN_IO | VCC_IO_B1 | VCC_IO_B3AB |  |  | VCC_IO_B13 |  | VCC_IO_B3B_B4A | VCC_IO_B64 |  | VCC_IO_B64 | - |  | - | - |  | VCC_IO_C | VCC_IO_C | VCC_IO_BC
| GPIO_B1_T1_L3_N | IO_B3A_L23_AF4_N |  |  | IO_B13_L10_M22_N |  | IO_B4A_TX_B73_AK29_N | IO_B64_L2_AH13_N |  | IO_B64_L6_AD6_AC6_N | IO_B65_L6_AD6_AB10_N (*16) |  | IO_B65_L6_AD6_AG10_N | IO_B65_L6_AD6_AG10_N |  | MIPI1_D1_N | FMC_HA10_N | FMC_HA05_N |  | FMC_LA20_N | IO_N | 159 | 160 | IO_P | GPIO_B1_T3_L4_CLKIN_P | IO_B3A_L18_AG3_P |  |  | IO_B13_L3_M25_P |  | IO_B4A_RX_B79_AA21_P | IO_B64_L15_AD11_AK7_P |  | IO_B64_L1_AC9_P | IO_B65_L1_AB13_P (*16) |  | IO_B65_L1_AH12_P | IO_B65_L1_AH12_P |  | MIPI0_CLK_D0LP_P | FMC_HB03_P | FMC_HA04_P
| GPIO_B1_T1_L4_CLKIN_P | IO_B3A_L19_AH2_P |  |  | IO_B13_L2_R26_P |  | IO_B4A_TX_B77_AF25_P | IO_B64_L1_AF11_P |  | IO_B64_L4_AD7_AD7_P | IO_B65_L4_AD7_ALERT_AC11_P (*16) |  | IO_B65_L4_AD7_ALERT_AJ11_P | IO_B65_L4_AD7_ALERT_AJ11_P |  | MIPI1_CLK_D0LP_P | FMC_HA06_P | FMC_HA03_P |  | FMC_LA19_P | IO_P | 161 | 162 | IO_N | GPIO_B1_T3_L4_CLKIN_N | IO_B3A_L18_AF3_N |  |  | IO_B13_L3_L25_N |  | IO_B4A_RX_B79_AB21_N | IO_B64_L15_AD11_AK6_N |  | IO_B64_L1_AD9_N | IO_B65_L1_AC13_N (*16) |  | IO_B65_L1_AJ12_N | IO_B65_L1_AJ12_N |  | MIPI0_CLK_D0LP_N | FMC_HB03_N | FMC_HA04_N
| GPIO_B1_T1_L4_CLKIN_N | IO_B3A_L19_AH3_N |  |  | IO_B13_L2_P26_N |  | IO_B4A_TX_B77_AF26_N | IO_B64_L1_AG11_N |  | IO_B64_L4_AD7_AE7_N | IO_B65_L4_AD7_AD11_N (*16) |  | IO_B65_L4_AD7_AK11_N | IO_B65_L4_AD7_AK11_N |  | MIPI1_CLK_D0LP_N | FMC_HA06_N | FMC_HA03_N |  | FMC_LA19_N | IO_N | 163 | 164 | IO_P | GPIO_B1_T1_L5_P | IO_B3A_L22_AF6_P |  |  | IO_B13_L5_N26_P |  | IO_B4A_RX_B71_V18_P | IO_B64_L16_AD3_AF6_P |  | IO_B64_L5_AD14_AB7_P | IO_B65_L5_AD14_AA12_P (*16) |  | IO_B65_L5_AD14_AJ10_P | IO_B65_L5_AD14_AJ10_P |  | MIPI1_D0_P | FMC_HB01_P | FMC_HA02_P
| VCC_1V8 | VCC_1V8 |  |  | VCC_2V5 |  | VCC_2V5 | VCC_1V8 |  | VCC_1V8 | VCC_1V8 |  | VCC_1V8 | VCC_1V8 |  | VCC_OUT_C | - | VCC_OUT_C |  | VCC_1V8 | VOUT | 165 | 166 | IO_N | GPIO_B1_T1_L5_N | IO_B3A_L22_AE6_N |  |  | IO_B13_L5_M26_N |  | IO_B4A_RX_B71_W19_N | IO_B64_L16_AD3_AF5_N |  | IO_B64_L5_AD14_AC7_N | IO_B65_L5_AD14_AA11_N (*16) |  | IO_B65_L5_AD14_AK10_N | IO_B65_L5_AD14_AK10_N |  | MIPI1_D0_N | FMC_HB01_N | FMC_HA02_N
| C_PRSNT# | C_PRSNT# |  |  | C_PRSNT# |  | C_PRSNT# | C_PRSNT# |  | C_PRSNT# | C_PRSNT# |  | C_PRSNT# | C_PRSNT# |  | C_PRSNT# | C_PRSNT# | C_PRSNT# |  | C_PRSNT# | RSVD | 167 | 168 | GND | GND | GND |  |  | GND |  | GND | GND |  | GND | GND |  | GND | GND |  | GND | GND | GND

## Notes_Disclaimers
Master Pinout for Enclustra Mercury Modules: 168-pin Hirose FX10 Connectors
Date: 09 January 2023
Notes (denoted with an asterisk* on the Pinouts sheet)
| 1. | CA1-specific: The configuration voltage is always 3.3V. For compatibility with future modules, Enclustra recommends powering bank 6 with 3.3V. The allowed voltage range for bank 6 is 1.2-3.3V.
| 2. | SA1/SA2-specific: All IO_B*_RX_* pairs are LVDS receive capable by the attached FPGA. For LVDS transmit options, check the FPGA datasheet. These pins are regular I/O pins for non-differential applications.
| 3. | SA1/SA2-specific: All IO_B*_TX_* pairs are LVDS transmit capable by the attached FPGA. For LVDS receive options, check the FPGA datasheet. These pins are regular I/O pins for non-differential applications.
| 4. | SA1/SA2-specific: All IO_B*_CLK_* pairs are LVDS receive capable by the attached FPGA. These pairs can also be used as clock inputs. For LVDS transmit options, check the FPGA datasheet. These pins are regular I/O pins for non-differential applications.
| 5. | SA1-specific: The IO_B3B_CLK0_B31_*_B32_* pair is connected to the two FPGA pin pairs B31 and B32. This pair can be used as LVDS receive using the B31 pair and LVDS transmit using the B32 pair. It is important that the FPGA design only uses one of the pin pairs. The FPGA design should drive 'Z' to both unused pins of the other pin pair to prevent contention. These pins are regular I/O pins for non-differential applications.
| 6. | ZX5-specific: All IO_*_LS pins are level shifted from the specific bank voltage to VCC_CFG_MIO using NTS0102 or similar voltage translators. The voltage levels on the module connector are LVCMOS with the VCC_CFG_MIO voltage. The IO standard used in the FPGA design should be LVCMOS with the voltage on the specific bank. These pins have a pullup of around 10kOhm.
| 7. | ZX1-specific: All MGT_REFCLK*_B* pairs are MGT_REFCLK pairs for the Z-7045 device and NOT connected to the specified bank. For the Z-7030 device, these pin pairs are connected to the specified bank and are NOT usable as MGT_REFCLK inputs.
| 8. | ZX1-specific: All MGT_TX*_B* pairs are MGT_TX pairs for the Z-7045 device and NOT connected to the specified bank. For the Z-7030 device, these pin pairs are connected to the specified bank and are NOT usable as MGT_TX outputs.
| 9. | ZX1-specific: All MGT_RX*_NC* pairs are MGT_RX pairs for the Z-7045 device. For the Z-7030 device, these pin pairs are NOT connected to the FPGA (no connect).
| 10. | ZX5-specific: this pin should be left unconnected
| 11. | Pin Type column describes the default connection type. This information is given as a guideline for base board designs where compatibility between several modules must be preserved. The actual function of the pin depends on the employed module. If the pin type does not match the pin function for the selected product, the product pin desription shall be taken as a reference.
| 12. | XU5-specific: The I/Os in HD banks (IO_B<BANK_LETTER>_L<...>) are numbered differently depending on the MPSoC device equipped on the module: bank E is 25 (ZU2/ZU3) or 45 (ZU4/ZU5), bank F is 26 (ZU2/ZU3) or 46 (ZU4/ZU5), bank N is 24 (ZU2/ZU3) or 44 (ZU4/ZU5), bank O is 44 (ZU2/ZU3) or 43 (ZU4/ZU5).
| 13. | XU5-specific: These I/Os are connected to different FPGA pins, depending on the product variant. Please refer to Mercury XU5 SoC Module FPGA Pinout Assembly Variants Excel Sheet for details.
| 14. | XU8/XU9-specific: The I/Os in HD banks (IO_B<BANK_LETTER>_L<...>) and in the MGT banks (MGT_B<BANK_LETTER>_<...>) are numbered differently depending on the MPSoC device equipped on the module: bank N is 46 (ZU4/ZU5) or 47 (ZU7), bank O is 45 (ZU4/ZU5) or 48 (ZU7), MGT bank A is 223 (ZU4/ZU5) or 224 (ZU7), MGT bank B is 224 (ZU4/ZU5) or 225 (ZU7), MGT bank C is 225 (ZU4/ZU5) or 226 (ZU7), MGT bank A is 226 (ZU4/ZU5) or 227 (ZU7).
| 15. | XU1-specific: These I/Os are connected to different FPGA pins, depending on the product variant. Please refer to Mercury XU1 SoC Module FPGA Pinout Assembly Variants Excel Sheet for details.
| 16. | XU7-specific: In order to support the Xilinx MIPI IP core and maintain pinout compatibility for several Enclustra modules (Mercury+ XU7, XU8 and XU9), pair swaps were performed on these I/Os compared to XU7 revision 1. These pin swaps imply that a different FPGA bitstream is required for revision 2 modules.
| 17. | XU7-specific: In order to increase the test coverage in the production test of the module, pinout changes on the voltage monitoring outputs were performed in revision 4 modules.
| 18. | MP1-specific: These I/Os are connected to different FPGA pins, depending on the product variant. Please refer to Mercury MP1 SoC Module FPGA Pinout Assembly Variants Excel Sheet for details.
Disclaimers
| • | All pinout and pin information is provided as-is without assurance of correctness or completeness.
| • | All information is subject to change at any time without notice.
| • | Please verify all data with Enclustra's user manuals, FPGA and other components vendor's documentation.
| • | Enclustra recommends checking the module's and the FPGA and other components errata sheets.