## ME-ZX5-R3
Module: | Mercury ZX5
Revision: | R3
Date: | 2016-08-08
Signal on module | FPGA pin number | FPGA pin name | Connector | Connector pin number | Comment
NAND_CE_N_MIO | G17 | PS_MIO0
FLASH_CS_N | A22 | PS_MIO1 | J700 | 116
FLASH_DI | A21 | PS_MIO2 | J700 | 114 | 20k pulldown
FLASH_DO | F17 | PS_MIO3 | J700 | 122 | 20k pulldown
NAND_IO2/FLASH_IO2 | E19 | PS_MIO4 |  |  | 20k pulldown when BOOTMODE0 = 0 else 20k pullup
NAND_IO0/FLASH_IO3 | A20 | PS_MIO5 |  |  | 20k pulldown when BOOTMODE1 = 0 else 20k pullup
FLASH_CLK | A19 | PS_MIO6 | J700 | 118 | 20k pulldown
NAND_CLE | D18 | PS_MIO7 |  |  | 20k pulldown when VCC_CFG_MIO > 2.2V else 20k pullup
NAND_RE_N/FLASH_FBOUT | E18 | PS_MIO8 |  |  | 20k pulldown when VCC_CFG_MIO > 2.2V else 20k pullup
NAND_IO4 | C19 | PS_MIO9
NAND_IO5 | G16 | PS_MIO10
NAND_IO6 | B19 | PS_MIO11
NAND_IO7 | C18 | PS_MIO12
NAND_IO3 | A17 | PS_MIO13
NAND_R/B_N | B17 | PS_MIO14
MDIO_SEL_LED1_N | E17 | PS_MIO15
ETH_TX_CLK | D17 | PS_MIO16
ETH_TX_D0 | E14 | PS_MIO17
ETH_TX_D1 | A16 | PS_MIO18
ETH_TX_D2 | E13 | PS_MIO19
ETH_TX_D3 | A15 | PS_MIO20
ETH_TX_CTL | F12 | PS_MIO21
ETH_RX_CLK | A9 | PS_MIO22
ETH_RX_D0 | E12 | PS_MIO23
ETH_RX_D1 | B16 | PS_MIO24
ETH_RX_D2 | F11 | PS_MIO25
ETH_RX_D3 | A10 | PS_MIO26
ETH_RX_CTL | D16 | PS_MIO27
USB_DATA4 | A11 | PS_MIO28
USB_DIR | E15 | PS_MIO29
USB_STP | A12 | PS_MIO30
USB_NXT | F14 | PS_MIO31
USB_DATA0 | C16 | PS_MIO32
USB_DATA1 | G11 | PS_MIO33
USB_DATA2 | B11 | PS_MIO34
USB_DATA3 | F9 | PS_MIO35
USB_CLK | A14 | PS_MIO36
USB_DATA5 | B9 | PS_MIO37
USB_DATA6 | F10 | PS_MIO38
USB_DATA7 | C10 | PS_MIO39
PS_MIO40_SDCLK | E9 | PS_MIO40 | J700 | 91 | use this pin to connect an sd-card if needed
PS_MIO41_SDCMD | C15 | PS_MIO41 | J700 | 93 | use this pin to connect an sd-card if needed
PS_MIO42_SDD0 | D15 | PS_MIO42 | J700 | 95 | use this pin to connect an sd-card if needed
PS_MIO43_SDD1 | B12 | PS_MIO43 | J700 | 97 | use this pin to connect an sd-card if needed
PS_MIO44_SDD2 | E10 | PS_MIO44 | J700 | 101 | use this pin to connect an sd-card if needed
PS_MIO45_SDD3 | B14 | PS_MIO45 | J700 | 103 | use this pin to connect an sd-card if needed
PS_MIO46_UARTRX | D11 | PS_MIO46 | J700 | 105 | this pin is a UART RX input on Enclustra SOC modules
PS_MIO47_UARTTX | B13 | PS_MIO47 | J700 | 107 | this pin is a UART TX output on Enclustra SOC modules
PS_MIO48 | D12 | PS_MIO48 | J700 | 104
PS_MIO49 | C9 | PS_MIO49 | J700 | 106
PS_MIO50 | D10 | PS_MIO50 | J700 | 98
PS_MIO51 | C13 | PS_MIO51 | J700 | 100
MDC_SCL | D13 | PS_MIO52 |  |  | Ethernet PHY MDIO interface or I2C depending on PS_MIO15
MDIO_SDA | C11 | PS_MIO53 |  |  | Ethernet PHY MDIO interface or I2C depending on PS_MIO15
FPGA_LED0_N | H5 | IO_25_VRP_35
I2C_INT_N | H6 | IO_0_VRN_35 | J700 | 115 | Connected to PL via 47k resistor, 10k pullup to 3.3V on bus side
I2C_SCL | H8 | IO_0_VRN_34 | J700 | 111 | Connected to PS and PL via level shifter, 2k2 pullup to 3.3V on bus side
I2C_SDA | R8 | IO_25_VRP_34 | J700 | 113 | Connected to PS and PL via level shifter, 2k2 pullup to 3.3V on bus side
IO_B13_0_T16 | T16 | IO_0_13 | J700 | 79
IO_B13_25_U16 | U16 | IO_25_13 | J700 | 81
IO_B13_L1_V13_P | V13 | IO_L1P_T0_13 | J700 | 37
IO_B13_L1_V14_N | V14 | IO_L1N_T0_13 | J700 | 39
IO_B13_L10_Y12_P | Y12 | IO_L10P_T1_13 | J700 | 73
IO_B13_L10_Y13_N | Y13 | IO_L10N_T1_13 | J700 | 75
IO_B13_L11_SRCC_AA14_P | AA14 | IO_L11P_T1_SRCC_13 | J700 | 49
IO_B13_L11_SRCC_AA15_N | AA15 | IO_L11N_T1_SRCC_13 | J700 | 51
IO_B13_L12_MRCC_Y14_P | Y14 | IO_L12P_T1_MRCC_13 | J700 | 85
IO_B13_L12_MRCC_Y15_N | Y15 | IO_L12N_T1_MRCC_13 | J700 | 87
IO_B13_L13_MRCC_Y18_P | Y18 | IO_L13P_T2_MRCC_13 | J700 | 46
IO_B13_L13_MRCC_Y19_N | Y19 | IO_L13N_T2_MRCC_13 | J700 | 48
IO_B13_L14_SRCC_AA16_P | AA16 | IO_L14P_T2_SRCC_13 | J700 | 16
IO_B13_L14_SRCC_AA17_N | AA17 | IO_L14N_T2_SRCC_13 | J700 | 18
IO_B13_L15_AB21_P | AB21 | IO_L15P_T2_DQS_13 | J700 | 22
IO_B13_L15_AB22_N | AB22 | IO_L15N_T2_DQS_13 | J700 | 24
IO_B13_L16_AB18_P | AB18 | IO_L16P_T2_13 | J700 | 28
IO_B13_L16_AB19_N | AB19 | IO_L16N_T2_13 | J700 | 30
IO_B13_L17_AB16_P | AB16 | IO_L17P_T2_13 | J700 | 40
IO_B13_L17_AB17_N | AB17 | IO_L17N_T2_13 | J700 | 42
IO_B13_L18_AA19_P | AA19 | IO_L18P_T2_13 | J700 | 34
IO_B13_L18_AA20_N | AA20 | IO_L18N_T2_13 | J700 | 36
IO_B13_L19_R17_P | R17 | IO_L19P_T3_13 | J700 | 76
IO_B13_L19_VREF_T17_N | T17 | IO_L19N_T3_VREF_13 | J700 | 78
IO_B13_L2_V15_P | V15 | IO_L2P_T0_13 | J700 | 19
IO_B13_L2_W15_N | W15 | IO_L2N_T0_13 | J700 | 21
IO_B13_L20_U19_P | U19 | IO_L20P_T3_13 | J700 | 70
IO_B13_L20_V19_N | V19 | IO_L20N_T3_13 | J700 | 72
IO_B13_L21_V18_P | V18 | IO_L21P_T3_DQS_13 | J700 | 64
IO_B13_L21_W18_N | W18 | IO_L21N_T3_DQS_13 | J700 | 66
IO_B13_L22_U17_P | U17 | IO_L22P_T3_13 | J700 | 82
IO_B13_L22_U18_N | U18 | IO_L22N_T3_13 | J700 | 84
IO_B13_L23_V16_P | V16 | IO_L23P_T3_13 | J700 | 52
IO_B13_L23_W16_N | W16 | IO_L23N_T3_13 | J700 | 54
IO_B13_L24_W17_P | W17 | IO_L24P_T3_13 | J700 | 58
IO_B13_L24_Y17_N | Y17 | IO_L24N_T3_13 | J700 | 60
IO_B13_L3_W12_P | W12 | IO_L3P_T0_DQS_13 | J700 | 43
IO_B13_L3_W13_N | W13 | IO_L3N_T0_DQS_13 | J700 | 45
IO_B13_L4_V11_P | V11 | IO_L4P_T0_13 | J700 | 15
IO_B13_L4_W11_N | W11 | IO_L4N_T0_13 | J700 | 17
IO_B13_L5_U11_P | U11 | IO_L5P_T0_13 | J700 | 25
IO_B13_L5_U12_N | U12 | IO_L5N_T0_13 | J700 | 27
IO_B13_L6_U13_P | U13 | IO_L6P_T0_13 | J700 | 31
IO_B13_L6_VREF_U14_N | U14 | IO_L6N_T0_VREF_13 | J700 | 33
IO_B13_L7_AA11_P | AA11 | IO_L7P_T1_13 | J700 | 61
IO_B13_L7_AB11_N | AB11 | IO_L7N_T1_13 | J700 | 63
IO_B13_L8_AA12_P | AA12 | IO_L8P_T1_13 | J700 | 67
IO_B13_L8_AB12_N | AB12 | IO_L8N_T1_13 | J700 | 69
IO_B13_L9_AB13_P | AB13 | IO_L9P_T1_DQS_13 | J700 | 55
IO_B13_L9_AB14_N | AB14 | IO_L9N_T1_DQS_13 | J700 | 57
IO_B34_U1_LS | U1 | IO_L14N_T2_SRCC_34 | J700 | 90 | This pin has a level shifter from VCC_CFG_MIO to VCC_B34 (*1)
IO_B34_U2_LS | U2 | IO_L14P_T2_SRCC_34 | J700 | 88 | This pin has a level shifter from VCC_CFG_MIO to VCC_B34 (*1)
IO_B35_F1_LS | F1 | IO_L23N_T3_35 | J700 | 94 | This pin has a level shifter from VCC_CFG_MIO to VCC_B35 (*1)
IO_B35_F2_LS | F2 | IO_L23P_T3_35 | J700 | 92 | This pin has a level shifter from VCC_CFG_MIO to VCC_B35 (*1)
(*1) The levelshifters have open drain outputs with built-in 10k pullups. The datarate is limited to max. 50 Mbps.
IO_B34_L1_J8_P | J8 | IO_L1P_T0_34 | J701 | 129
IO_B34_L1_K8_N | K8 | IO_L1N_T0_34 | J701 | 131
IO_B34_L10_L1_N | L1 | IO_L10N_T1_34 | J701 | 113
IO_B34_L10_L2_P | L2 | IO_L10P_T1_34 | J701 | 111
IO_B34_L11_SRCC_K3_N | K3 | IO_L11N_T1_SRCC_34 | J701 | 125
IO_B34_L11_SRCC_K4_P | K4 | IO_L11P_T1_SRCC_34 | J701 | 123
IO_B34_L12_MRCC_L4_N | L4 | IO_L12N_T1_MRCC_34 | J701 | 153
IO_B34_L12_MRCC_L5_P | L5 | IO_L12P_T1_MRCC_34 | J701 | 151
IO_B34_L13_MRCC_T1_N | T1 | IO_L13N_T2_MRCC_34 | J701 | 59
IO_B34_L13_MRCC_T2_P | T2 | IO_L13P_T2_MRCC_34 | J701 | 57
IO_B34_L15_M1_N | M1 | IO_L15N_T2_DQS_34 | J701 | 89
IO_B34_L15_M2_P | M2 | IO_L15P_T2_DQS_34 | J701 | 87
IO_B34_L16_N1_P | N1 | IO_L16P_T2_34 | J701 | 91
IO_B34_L16_P1_N | P1 | IO_L16N_T2_34 | J701 | 93
IO_B34_L17_R2_N | R2 | IO_L17N_T2_34 | J701 | 83
IO_B34_L17_R3_P | R3 | IO_L17P_T2_34 | J701 | 81
IO_B34_L18_P2_N | P2 | IO_L18N_T2_34 | J701 | 99
IO_B34_L18_P3_P | P3 | IO_L18P_T2_34 | J701 | 97
IO_B34_L19_N6_P | N6 | IO_L19P_T3_34 | J701 | 7
IO_B34_L19_VREF_N5_N | N5 | IO_L19N_T3_VREF_34 | J701 | 9
IO_B34_L2_J6_N | J6 | IO_L2N_T0_34 | J701 | 165
IO_B34_L2_J7_P | J7 | IO_L2P_T0_34 | J701 | 163
IO_B34_L20_P5_N | P5 | IO_L20N_T3_34 | J701 | 77
IO_B34_L20_P6_P | P6 | IO_L20P_T3_34 | J701 | 75
IO_B34_L21_N3_N | N3 | IO_L21N_T3_DQS_34 | J701 | 65
IO_B34_L21_N4_P | N4 | IO_L21P_T3_DQS_34 | J701 | 63
IO_B34_L22_M3_N | M3 | IO_L22N_T3_34 | J701 | 71
IO_B34_L22_M4_P | M4 | IO_L22P_T3_34 | J701 | 69
IO_B34_L23_R4_N | R4 | IO_L23N_T3_34 | J701 | 47
IO_B34_L23_R5_P | R5 | IO_L23P_T3_34 | J701 | 45
IO_B34_L24_P7_P | P7 | IO_L24P_T3_34 | J701 | 51
IO_B34_L24_R7_N | R7 | IO_L24N_T3_34 | J701 | 53
IO_B34_L3_L7_N | L7 | IO_L3N_T0_DQS_34 | J701 | 147
IO_B34_L3_PUDCB_K7_P | K7 | IO_L3P_T0_DQS_PUDC_B_34 | J701 | 145
IO_B34_L4_L6_P | L6 | IO_L4P_T0_34 | J701 | 157
IO_B34_L4_M6_N | M6 | IO_L4N_T0_34 | J701 | 159
IO_B34_L5_N8_P | N8 | IO_L5P_T0_34 | J701 | 139
IO_B34_L5_P8_N | P8 | IO_L5N_T0_34 | J701 | 141
IO_B34_L6_M8_P | M8 | IO_L6P_T0_34 | J701 | 133
IO_B34_L6_VREF_M7_N | M7 | IO_L6N_T0_VREF_34 | J701 | 135
IO_B34_L7_J5_P | J5 | IO_L7P_T1_34 | J701 | 107
IO_B34_L7_K5_N | K5 | IO_L7N_T1_34 | J701 | 109
IO_B34_L8_J1_N | J1 | IO_L8N_T1_34 | J701 | 103
IO_B34_L8_J2_P | J2 | IO_L8P_T1_34 | J701 | 101
IO_B34_L9_J3_P | J3 | IO_L9P_T1_DQS_34 | J701 | 117
IO_B34_L9_K2_N | K2 | IO_L9N_T1_DQS_34 | J701 | 119
IO_B35_L1_AD0_E7_N | E7 | IO_L1N_T0_AD0N_35 | J701 | 166
IO_B35_L1_AD0_F7_P | F7 | IO_L1P_T0_AD0P_35 | J701 | 164
IO_B35_L10_AD11_A4_N | A4 | IO_L10N_T1_AD11N_35 | J701 | 116
IO_B35_L10_AD11_A5_P | A5 | IO_L10P_T1_AD11P_35 | J701 | 114
IO_B35_L11_SRCC_C5_N | C5 | IO_L11N_T1_SRCC_35 | J701 | 132
IO_B35_L11_SRCC_C6_P | C6 | IO_L11P_T1_SRCC_35 | J701 | 130
IO_B35_L12_MRCC_C4_N | C4 | IO_L12N_T1_MRCC_35 | J701 | 156
IO_B35_L12_MRCC_D5_P | D5 | IO_L12P_T1_MRCC_35 | J701 | 154
IO_B35_L13_MRCC_B3_N | B3 | IO_L13N_T2_MRCC_35 | J701 | 80
IO_B35_L13_MRCC_B4_P | B4 | IO_L13P_T2_MRCC_35 | J701 | 78
IO_B35_L14_AD4_SRCC_C3_N | C3 | IO_L14N_T2_AD4N_SRCC_35 | J701 | 74
IO_B35_L14_AD4_SRCC_D3_P | D3 | IO_L14P_T2_AD4P_SRCC_35 | J701 | 72
IO_B35_L15_AD12_A1_N | A1 | IO_L15N_T2_DQS_AD12N_35 | J701 | 86
IO_B35_L15_AD12_A2_P | A2 | IO_L15P_T2_DQS_AD12P_35 | J701 | 84
IO_B35_L16_C1_N | C1 | IO_L16N_T2_35 | J701 | 92
IO_B35_L16_D1_P | D1 | IO_L16P_T2_35 | J701 | 90
IO_B35_L17_AD5_D2_N | D2 | IO_L17N_T2_AD5N_35 | J701 | 102
IO_B35_L17_AD5_E2_P | E2 | IO_L17P_T2_AD5P_35 | J701 | 100
IO_B35_L18_AD13_B1_N | B1 | IO_L18N_T2_AD13N_35 | J701 | 96
IO_B35_L18_AD13_B2_P | B2 | IO_L18P_T2_AD13P_35 | J701 | 94
IO_B35_L19_H4_P | H4 | IO_L19P_T3_35 | J701 | 3
IO_B35_L19_VREF_H3_N | H3 | IO_L19N_T3_VREF_35 | J701 | 5
IO_B35_L2_AD8_D6_N | D6 | IO_L2N_T0_AD8N_35 | J701 | 138
IO_B35_L2_AD8_D7_P | D7 | IO_L2P_T0_AD8P_35 | J701 | 136
IO_B35_L20_AD6_F4_N | F4 | IO_L20N_T3_AD6N_35 | J701 | 68
IO_B35_L20_AD6_G4_P | G4 | IO_L20P_T3_AD6P_35 | J701 | 66
IO_B35_L21_AD14_E3_N | E3 | IO_L21N_T3_DQS_AD14N_35 | J701 | 62
IO_B35_L21_AD14_E4_P | E4 | IO_L21P_T3_DQS_AD14P_35 | J701 | 60
IO_B35_L22_AD7_G2_N | G2 | IO_L22N_T3_AD7N_35 | J701 | 50
IO_B35_L22_AD7_G3_P | G3 | IO_L22P_T3_AD7P_35 | J701 | 48
IO_B35_L24_AD15_G1_N | G1 | IO_L24N_T3_AD15N_35 | J701 | 56
IO_B35_L24_AD15_H1_P | H1 | IO_L24P_T3_AD15P_35 | J701 | 54
IO_B35_L3_AD1_D8_N | D8 | IO_L3N_T0_DQS_AD1N_35 | J701 | 162
IO_B35_L3_AD1_E8_P | E8 | IO_L3P_T0_DQS_AD1P_35 | J701 | 160
IO_B35_L4_G7_N | G7 | IO_L4N_T0_35 | J701 | 144
IO_B35_L4_G8_P | G8 | IO_L4P_T0_35 | J701 | 142
IO_B35_L5_AD9_E5_N | E5 | IO_L5N_T0_AD9N_35 | J701 | 150
IO_B35_L5_AD9_F5_P | F5 | IO_L5P_T0_AD9P_35 | J701 | 148
IO_B35_L6_G6_P | G6 | IO_L6P_T0_35 | J701 | 124
IO_B35_L6_VREF_F6_N | F6 | IO_L6N_T0_VREF_35 | J701 | 126
IO_B35_L7_AD2_B8_N | B8 | IO_L7N_T1_AD2N_35 | J701 | 106
IO_B35_L7_AD2_C8_P | C8 | IO_L7P_T1_AD2P_35 | J701 | 104
IO_B35_L8_AD10_B6_N | B6 | IO_L8N_T1_AD10N_35 | J701 | 112
IO_B35_L8_AD10_B7_P | B7 | IO_L8P_T1_AD10P_35 | J701 | 110
IO_B35_L9_AD3_A6_N | A6 | IO_L9N_T1_DQS_AD3N_35 | J701 | 122
IO_B35_L9_AD3_A7_P | A7 | IO_L9P_T1_DQS_AD3P_35 | J701 | 120
MGT_REFCLK0_P | U9 | MGTREFCLK0P | J701 | 4
MGT_REFCLK0_N | V9 | MGTREFCLK0N | J701 | 6
MGT_REFCLK1_P | U5 | MGTREFCLK1P | J701 | 10
MGT_REFCLK1_N | V5 | MGTREFCLK1N | J701 | 12
MGT_TX0_P | AA3 | MGTPTXP0 | J701 | 13
MGT_RX0_P | AA7 | MGTPRXP0 | J701 | 16
MGT_TX0_N | AB3 | MGTPTXN0 | J701 | 17
MGT_RX0_N | AB7 | MGTPRXN0 | J701 | 20
MGT_TX1_P | W4 | MGTPTXP1 | J701 | 21
MGT_RX1_P | W8 | MGTPRXP1 | J701 | 24
MGT_TX1_N | Y4 | MGTPTXN1 | J701 | 25
MGT_RX1_N | Y8 | MGTPRXN1 | J701 | 28
MGT_TX2_P | AA5 | MGTPTXP2 | J701 | 29
MGT_RX2_P | AA9 | MGTPRXP2 | J701 | 32
MGT_TX2_N | AB5 | MGTPTXN2 | J701 | 33
MGT_RX2_N | AB9 | MGTPRXN2 | J701 | 36
MGT_TX3_P | W2 | MGTPTXP3 | J701 | 37
MGT_RX3_P | W6 | MGTPRXP3 | J701 | 40
MGT_TX3_N | Y2 | MGTPTXN3 | J701 | 41
MGT_RX3_N | Y6 | MGTPRXN3 | J701 | 44
DDR3_A0 | M19 | PS_DDR_A0
DDR3_A1 | M18 | PS_DDR_A1
DDR3_A10 | J20 | PS_DDR_A10
DDR3_A11 | G18 | PS_DDR_A11
DDR3_A12 | H19 | PS_DDR_A12
DDR3_A13 | F19 | PS_DDR_A13
DDR3_A14 | G19 | PS_DDR_A14
DDR3_A2 | K19 | PS_DDR_A2
DDR3_A3 | L19 | PS_DDR_A3
DDR3_A4 | K17 | PS_DDR_A4
DDR3_A5 | K18 | PS_DDR_A5
DDR3_A6 | J16 | PS_DDR_A6
DDR3_A7 | J17 | PS_DDR_A7
DDR3_A8 | J18 | PS_DDR_A8
DDR3_A9 | H18 | PS_DDR_A9
DDR3_BA0 | L16 | PS_DDR_BA0
DDR3_BA1 | L17 | PS_DDR_BA1
DDR3_BA2 | M17 | PS_DDR_BA2
DDR3_CAS_N | P20 | PS_DDR_CAS_B
DDR3_CKE | T19 | PS_DDR_CKE
DDR3_CK_N | N18 | PS_DDR_CKN
DDR3_CK_P | N19 | PS_DDR_CKP
DDR3_CS_N | P17 | PS_DDR_CS_B
DDR3_DM0 | B22 | PS_DDR_DM0
DDR3_DM1 | H20 | PS_DDR_DM1
DDR3_DM2 | P22 | PS_DDR_DM2
DDR3_DM3 | AA21 | PS_DDR_DM3
DDR3_DQ0 | D22 | PS_DDR_DQ0
DDR3_DQ1 | C20 | PS_DDR_DQ1
DDR3_DQ10 | L22 | PS_DDR_DQ10
DDR3_DQ11 | L21 | PS_DDR_DQ11
DDR3_DQ12 | L20 | PS_DDR_DQ12
DDR3_DQ13 | K22 | PS_DDR_DQ13
DDR3_DQ14 | J22 | PS_DDR_DQ14
DDR3_DQ15 | K20 | PS_DDR_DQ15
DDR3_DQ16 | M22 | PS_DDR_DQ16
DDR3_DQ17 | T20 | PS_DDR_DQ17
DDR3_DQ18 | N20 | PS_DDR_DQ18
DDR3_DQ19 | T22 | PS_DDR_DQ19
DDR3_DQ2 | B21 | PS_DDR_DQ2
DDR3_DQ20 | R20 | PS_DDR_DQ20
DDR3_DQ21 | T21 | PS_DDR_DQ21
DDR3_DQ22 | M21 | PS_DDR_DQ22
DDR3_DQ23 | R22 | PS_DDR_DQ23
DDR3_DQ24 | Y20 | PS_DDR_DQ24
DDR3_DQ25 | U22 | PS_DDR_DQ25
DDR3_DQ26 | AA22 | PS_DDR_DQ26
DDR3_DQ27 | U21 | PS_DDR_DQ27
DDR3_DQ28 | W22 | PS_DDR_DQ28
DDR3_DQ29 | W20 | PS_DDR_DQ29
DDR3_DQ3 | D20 | PS_DDR_DQ3
DDR3_DQ30 | V20 | PS_DDR_DQ30
DDR3_DQ31 | Y22 | PS_DDR_DQ31
DDR3_DQ4 | E20 | PS_DDR_DQ4
DDR3_DQ5 | E22 | PS_DDR_DQ5
DDR3_DQ6 | F21 | PS_DDR_DQ6
DDR3_DQ7 | F22 | PS_DDR_DQ7
DDR3_DQ8 | G21 | PS_DDR_DQ8
DDR3_DQ9 | G22 | PS_DDR_DQ9
DDR3_DQS0_N | D21 | PS_DDR_DQS_N0
DDR3_DQS1_N | J21 | PS_DDR_DQS_N1
DDR3_DQS2_N | P21 | PS_DDR_DQS_N2
DDR3_DQS3_N | W21 | PS_DDR_DQS_N3
DDR3_DQS0_P | C21 | PS_DDR_DQS_P0
DDR3_DQS1_P | H21 | PS_DDR_DQS_P1
DDR3_DQS2_P | N21 | PS_DDR_DQS_P2
DDR3_DQS3_P | V21 | PS_DDR_DQS_P3
DDR3_RST_N | F20 | PS_DDR_DRST_B
DDR3_ODT | P18 | PS_DDR_ODT
DDR3_RAS_N | R18 | PS_DDR_RAS_B
DDR3_WE_N | R19 | PS_DDR_WE_B
PS_DDR_VRN | M16 | PS_DDR_VRN |  |  | 80.6R resistor to 1.35V
PS_DDR_VRP | N16 | PS_DDR_VRP |  |  | 80.6R resistor to GND
FPGA_DONE | T10 | DONE_0 | J700 | 130 | 1k pullup to VCC_CFG_MIO
FPGA_INIT_N | T8 | INIT_B_0 |  |  | 10k pullup to VCC_CFG_MIO
FPGA_PROGRAM_N | V10 | PROGRAM_B_0 |  |  | 10k pullup to VCC_CFG_MIO
CLK_33 | F16 | PS_CLK |  |  | 33.333 MHz clock
PS_POR_N | B18 | PS_POR_B | J700 | 132 | 10k pullup to VCC_CFG_MIO
PS_SRST_N | C14 | PS_SRST_B | J700 | 124 | 10k pullup to VCC_CFG_MIO
VREF_0V9 | F15 | PS_MIO_VREF |  |  | 0.9V reference voltage
JTAG_TCK | H11 | TCK_0 | J700 | 123 | 10k pullup to VCC_CFG_MIO
JTAG_TDI | H9 | TDI_0 | J700 | 117
JTAG_TDO | G9 | TDO_0 | J700 | 121
JTAG_TMS | H10 | TMS_0 | J700 | 119
GND | L12 | VP_0
GND | M11 | VN_0
VREF_ADC | M12 | VREF_P |  |  | 1.25V reference voltage for ADC
GND_ADC | L11 | VREF_N |  |  | connected to GND via ferrite
GND | N12 | DXP_0
GND | N11 | DXN_0
FPGA_CFGBVS | T9 | CFGBVS_0 |  |  | 10k pullup to VCC_CFG_MIO when VCC_CFG_MIO > 2.2V, GND when VCC_CFG_MIO < 2.2V
Disclaimers
All pinout and pin information is provided as-is without assurance of correctness or completeness.
All information is subject to change at any time without notice.
Please verify all data with Enclustra's user manuals, FPGA and other components vendor's documentation.
Enclustra recommends checking the module's and the FPGA and other components errata sheets.