## MA-ZX2-R2
Module: | Mars ZX2
Revision: | R2
Date: | 2016-08-18
Signal on module | FPGA pin number | FPGA pin name | Connector pin number | Comment
PWR_EN#_PL | E6 | PS_MIO0 |  | 1k pulldown
FLASH_CS# | A7 | PS_MIO1 | 188 | 10k pullup to VCC_CFG_MIO_B13
FLASH_DI | B8 | PS_MIO2 | 186 | 20k pulldown
FLASH_DO | D6 | PS_MIO3 | 184 | 20k pulldown
FLASH_IO2 | B7 | PS_MIO4 |  | 20k pulldown if BOOT_MODE = 0; 20k pullup if BOOT_MODE = 1
FLASH_IO3 | A6 | PS_MIO5 |  | 20k pullup to VCC_CFG_MIO_B13
FLASH_CLK | A5 | PS_MIO6 | 182 | 20k pulldown
PS_MIO7 | D8 | PS_MIO7 |  | 20k pulldown when VCC_CFG_MIO_B13 >= 2.5V, 20k pullup if VCC_CFG_MIO_B13 = 1.8
FLASH_FBOUT | D5 | PS_MIO8 |  | 20k pulldown when VCC_CFG_MIO_B13 >= 2.5V, 20k pullup if VCC_CFG_MIO_B13 = 1.8
I2C_INT#_R | B5 | PS_MIO9 | 174 | connected to the I2C interrupt via levelshifter, use as input only
I2C_INT#_R | Y6 | IO_L13N_MRCC_13 | 174 | connected to the I2C interrupt via levelshifter, use as input only
I2C_SDA_LS | C8 | PS_MIO15 | 176 | connected to the I2C bus via levelshifter
I2C_SDA_LS | W8 | IO_L15N_13 | 176 | connected to the I2C bus via levelshifter
I2C_SCL_LS | C5 | PS_MIO14 | 178 | connected to the I2C bus via levelshifter
I2C_SCL_LS | V8 | IO_L15P_13 | 178 | connected to the I2C bus via levelshifter
LED1#_PS | C6 | PS_MIO11 |  | connected to EMIO pin in parallel, use as open drain only
LED2#_PS | D9 | PS_MIO12 |  | connected to EMIO pin in parallel, use as open drain only
LED3#_PS | E8 | PS_MIO13 |  | connected to EMIO pin in parallel, use as open drain only
LED0#_PL | R19 | IO_0_34 |  | connected to MIO pin in parallel, use as open drain only
LED1#_PL | T19 | IO_25_34 |  | connected to MIO pin in parallel, use as open drain only
LED2#_PL | G14 | IO_0_35 |  | connected to MIO pin in parallel, use as open drain only
LED3#_PL | J15 | IO_25_35 |  | connected to MIO pin in parallel, use as open drain only
CLK_33 | Y7 | IO_L13P_MRCC_13 |  | 33.333 MHz clock
ETH_LED2#_R | V5 | IO_L6N_VREF_13 |  | LED indicating the Ethernet link status
ETH_TX_CLK | A19 | PS_MIO16
ETH_TX_D0 | E14 | PS_MIO17
ETH_TX_D1 | B18 | PS_MIO18
ETH_TX_D2 | D10 | PS_MIO19
ETH_TX_D3 | A17 | PS_MIO20
ETH_TX_CTL | F14 | PS_MIO21
ETH_RX_CLK | B17 | PS_MIO22
ETH_RX_D0 | D11 | PS_MIO23
ETH_RX_D1 | A16 | PS_MIO24
ETH_RX_D2 | F15 | PS_MIO25
ETH_RX_D3 | A15 | PS_MIO26
ETH_RX_CTL | D13 | PS_MIO27
ETH_MDC | C10 | PS_MIO52 |  | Ethernet PHY MDIO interface
ETH_MDIO | C11 | PS_MIO53 |  | Ethernet PHY MDIO interface
USB_DATA4 | C16 | PS_MIO28
USB_DIR | C13 | PS_MIO29
USB_STP | C15 | PS_MIO30
USB_NXT | E16 | PS_MIO31
USB_DATA0 | A14 | PS_MIO32
USB_DATA1 | D15 | PS_MIO33
USB_DATA2 | A12 | PS_MIO34
USB_DATA3 | F12 | PS_MIO35
USB_CLK | A11 | PS_MIO36
USB_DATA5 | A10 | PS_MIO37
USB_DATA6 | E13 | PS_MIO38
USB_DATA7 | C18 | PS_MIO39
IO_MIO40_B13_L16_W10 | D14 | PS_MIO40 | 139 | connected to EMIO pin in parallel
IO_MIO41_B13_L16_W9 | C17 | PS_MIO41 | 141 | connected to EMIO pin in parallel
IO_MIO42_B13_L18_W11 | E12 | PS_MIO42 | 143 | connected to EMIO pin in parallel
IO_MIO43_B13_L18_Y11 | A9 | PS_MIO43 | 145 | connected to EMIO pin in parallel
IO_MIO44_B13_L14_SRCC_Y9 | F13 | PS_MIO44 | 149 | connected to EMIO pin in parallel
IO_MIO45_B13_L14_Y8 | B15 | PS_MIO45 | 151 | connected to EMIO pin in parallel
IO_MIO46_B13_L19_T5 | D16 | PS_MIO46 | 153 | connected to EMIO pin in parallel
IO_MIO47_B13_L19_U5 | B14 | PS_MIO47 | 155 | connected to EMIO pin in parallel
IO_MIO48_B13_L11_SRCC_U7 | B12 | PS_MIO48 | 148 | connected to EMIO pin in parallel
IO_MIO49_B13_L11_V7 | C12 | PS_MIO49 | 150 | connected to EMIO pin in parallel
IO_MIO50_B13_L12_MRCC_T9 | B13 | PS_MIO50 | 152 | connected to EMIO pin in parallel
IO_MIO51_B13_L12_U10 | B9 | PS_MIO51 | 154 | connected to EMIO pin in parallel
IO_B34_L1_T10_N | T10 | IO_L1N_34 | 30
IO_B34_L1_T11_P | T11 | IO_L1P_34 | 28
IO_B34_L10_V15_P | V15 | IO_L10P_34 | 55
IO_B34_L10_W15_N | W15 | IO_L10N_34 | 57
IO_B34_L11_SRCC_U14_P | U14 | IO_L11P_SRCC_34 | 10
IO_B34_L11_SRCC_U15_N | U15 | IO_L11N_SRCC_34 | 12
IO_B34_L12_MRCC_U18_P | U18 | IO_L12P_MRCC_34 | 4
IO_B34_L12_MRCC_U19_N | U19 | IO_L12N_MRCC_34 | 6
IO_B34_L13_MRCC_N18_P | N18 | IO_L13P_MRCC_34 | 43
IO_B34_L13_MRCC_P19_N | P19 | IO_L13N_MRCC_34 | 45
IO_B34_L14_SRCC_N20_P | N20 | IO_L14P_SRCC_34 | 49
IO_B34_L14_SRCC_P20_N | P20 | IO_L14N_SRCC_34 | 51
IO_B34_L15_T20_P | T20 | IO_L15P_34 | 78
IO_B34_L15_U20_N | U20 | IO_L15N_34 | 80
IO_B34_L16_V20_P | V20 | IO_L16P_34 | 74
IO_B34_L16_W20_N | W20 | IO_L16N_34 | 76
IO_B34_L17_Y18_P | Y18 | IO_L17P_34 | 65
IO_B34_L17_Y19_N | Y19 | IO_L17N_34 | 67
IO_B34_L18_V16_P | V16 | IO_L18P_34 | 29
IO_B34_L18_W16_N | W16 | IO_L18N_34 | 31
IO_B34_L19_R16_P | R16 | IO_L19P_34 | 35
IO_B34_L19_VREF_R17_N | R17 | IO_L19N_VREF_34 | 37
IO_B34_L2_T12_P | T12 | IO_L2P_34 | 23
IO_B34_L2_U12_N | U12 | IO_L2N_34 | 25
IO_B34_L20_R18_N | R18 | IO_L20N_34 | 19
IO_B34_L20_T17_P | T17 | IO_L20P_34 | 17
IO_B34_L21_V17_P | V17 | IO_L21P_34 | 16
IO_B34_L21_V18_N | V18 | IO_L21N_34 | 18
IO_B34_L22_W18_P | W18 | IO_L22P_34 | 69
IO_B34_L22_W19_N | W19 | IO_L22N_34 | 71
IO_B34_L23_N17_P | N17 | IO_L23P_34 | 68
IO_B34_L23_P18_N | P18 | IO_L23N_34 | 70
IO_B34_L24_P15_P | P15 | IO_L24P_34 | 64
IO_B34_L24_P16_N | P16 | IO_L24N_34 | 66
IO_B34_L3_PUDC#_U13_P | U13 | IO_L3P_PUDC#_34 | 22
IO_B34_L3_V13_N | V13 | IO_L3N_34 | 24
IO_B34_L4_V12_P | V12 | IO_L4P_34 | 34
IO_B34_L4_W13_N | W13 | IO_L4N_34 | 36
IO_B34_L5_T14_P | T14 | IO_L5P_34 | 54
IO_B34_L5_T15_N | T15 | IO_L5N_34 | 56
IO_B34_L6_P14_P | P14 | IO_L6P_34 | 48
IO_B34_L6_VREF_R14_N | R14 | IO_L6N_VREF_34 | 50
IO_B34_L7_Y16_P | Y16 | IO_L7P_34 | 59
IO_B34_L7_Y17_N | Y17 | IO_L7N_34 | 61
IO_B34_L8_W14_P | W14 | IO_L8P_34 | 44
IO_B34_L8_Y14_N | Y14 | IO_L8N_34 | 46
IO_B34_L9_T16_P | T16 | IO_L9P_34 | 58
IO_B34_L9_U17_N | U17 | IO_L9N_34 | 60
IO_B35_L1_AD0_B20_N | B20 | IO_L1N_AD0N_35 | 131
IO_B35_L1_AD0_C20_P | C20 | IO_L1P_AD0P_35 | 129
IO_B35_L10_AD11_J19_N | J19 | IO_L10N_AD11N_35 | 99
IO_B35_L10_AD11_K19_P | K19 | IO_L10P_AD11P_35 | 97
IO_B35_L11_SRCC_L16_P | L16 | IO_L11P_SRCC_35 | 128
IO_B35_L11_SRCC_L17_N | L17 | IO_L11N_SRCC_35 | 130
IO_B35_L12_MRCC_K17_P | K17 | IO_L12P_MRCC_35 | 112
IO_B35_L12_MRCC_K18_N | K18 | IO_L12N_MRCC_35 | 114
IO_B35_L13_MRCC_H16_P | H16 | IO_L13P_MRCC_35 | 85
IO_B35_L13_MRCC_H17_N | H17 | IO_L13N_MRCC_35 | 87
IO_B35_L14_AD4_SRCC_H18_N | H18 | IO_L14N_AD4N_SRCC_35 | 105
IO_B35_L14_AD4_SRCC_J18_P | J18 | IO_L14P_AD4P_SRCC_35 | 103
IO_B35_L15_AD12_F19_P | F19 | IO_L15P_AD12P_35 | 119
IO_B35_L15_AD12_F20_N | F20 | IO_L15N_AD12N_35 | 121
IO_B35_L16_G17_P | G17 | IO_L16P_35 | 122
IO_B35_L16_G18_N | G18 | IO_L16N_35 | 124
IO_B35_L17_AD5_H20_N | H20 | IO_L17N_AD5N_35 | 111
IO_B35_L17_AD5_J20_P | J20 | IO_L17P_AD5P_35 | 109
IO_B35_L18_AD13_G19_P | G19 | IO_L18P_AD13P_35 | 113
IO_B35_L18_AD13_G20_N | G20 | IO_L18N_AD13N_35 | 115
IO_B35_L19_H15_P | H15 | IO_L19P_35 | 102
IO_B35_L19_VREF_G15_N | G15 | IO_L19N_VREF_35 | 104
IO_B35_L2_AD8_A20_N | A20 | IO_L2N_AD8N_35 | 135
IO_B35_L2_AD8_B19_P | B19 | IO_L2P_AD8P_35 | 133
IO_B35_L20_AD6_J14_N | J14 | IO_L20N_AD6N_35 | 98
IO_B35_L20_AD6_K14_P | K14 | IO_L20P_AD6P_35 | 96
IO_B35_L21_AD14_N15_P | N15 | IO_L21P_AD14P_35 | 75
IO_B35_L21_AD14_N16_N | N16 | IO_L21N_AD14N_35 | 77
IO_B35_L22_AD7_L14_P | L14 | IO_L22P_AD7P_35 | 90
IO_B35_L22_AD7_L15_N | L15 | IO_L22N_AD7N_35 | 92
IO_B35_L23_M14_P | M14 | IO_L23P_35 | 84
IO_B35_L23_M15_N | M15 | IO_L23N_35 | 86
IO_B35_L24_AD15_J16_N | J16 | IO_L24N_AD15N_35 | 120
IO_B35_L24_AD15_K16_P | K16 | IO_L24P_AD15P_35 | 118
IO_B35_L3_AD1_D18_N | D18 | IO_L3N_AD1N_35 | 144
IO_B35_L3_AD1_E17_P | E17 | IO_L3P_AD1P_35 | 142
IO_B35_L4_D19_P | D19 | IO_L4P_35 | 123
IO_B35_L4_D20_N | D20 | IO_L4N_35 | 125
IO_B35_L5_AD9_E18_P | E18 | IO_L5P_AD9P_35 | 138
IO_B35_L5_AD9_E19_N | E19 | IO_L5N_AD9N_35 | 140
IO_B35_L6_F16_P | F16 | IO_L6P_35 | 132
IO_B35_L6_VREF_F17_N | F17 | IO_L6N_VREF_35 | 134
IO_B35_L7_AD2_M19_P | M19 | IO_L7P_AD2P_35 | 79
IO_B35_L7_AD2_M20_N | M20 | IO_L7N_AD2N_35 | 81
IO_B35_L8_AD10_M17_P | M17 | IO_L8P_AD10P_35 | 108
IO_B35_L8_AD10_M18_N | M18 | IO_L8N_AD10N_35 | 110
IO_B35_L9_AD3_L19_P | L19 | IO_L9P_AD3P_35 | 91
IO_B35_L9_AD3_L20_N | L20 | IO_L9N_AD3N_35 | 93
IO_MIO40_B13_L16_W10 | W10 | IO_L16P_13 | 139 | connected to MIO pin in parallel
IO_MIO41_B13_L16_W9 | W9 | IO_L16N_13 | 141 | connected to MIO pin in parallel
IO_MIO42_B13_L18_W11 | W11 | IO_L18P_13 | 143 | connected to MIO pin in parallel
IO_MIO43_B13_L18_Y11 | Y11 | IO_L18N_13 | 145 | connected to MIO pin in parallel
IO_MIO44_B13_L14_SRCC_Y9 | Y9 | IO_L14P_SRCC_13 | 149 | connected to MIO pin in parallel
IO_MIO45_B13_L14_Y8 | Y8 | IO_L14N_SRCC_13 | 151 | connected to MIO pin in parallel
IO_MIO46_B13_L19_T5 | T5 | IO_L19P_13 | 153 | connected to MIO pin in parallel
IO_MIO47_B13_L19_U5 | U5 | IO_L19N_VREF_13 | 155 | connected to MIO pin in parallel
IO_MIO48_B13_L11_SRCC_U7 | U7 | IO_L11P_SRCC_13 | 148 | connected to MIO pin in parallel
IO_MIO49_B13_L11_V7 | V7 | IO_L11N_SRCC_13 | 150 | connected to MIO pin in parallel
IO_MIO50_B13_L12_MRCC_T9 | T9 | IO_L12P_MRCC_13 | 152 | connected to MIO pin in parallel
IO_MIO51_B13_L12_U10 | U10 | IO_L12N_MRCC_13 | 154 | connected to MIO pin in parallel
DDR3_A0 | N2 | PS_DDR_A0
DDR3_A1 | K2 | PS_DDR_A1
DDR3_A2 | M3 | PS_DDR_A2
DDR3_A3 | K3 | PS_DDR_A3
DDR3_A4 | M4 | PS_DDR_A4
DDR3_A5 | L1 | PS_DDR_A5
DDR3_A6 | L4 | PS_DDR_A6
DDR3_A7 | K4 | PS_DDR_A7
DDR3_A8 | K1 | PS_DDR_A8
DDR3_A9 | J4 | PS_DDR_A9
DDR3_A10 | F5 | PS_DDR_A10
DDR3_A11 | G4 | PS_DDR_A11
DDR3_A12 | E4 | PS_DDR_A12
DDR3_A13 | D4 | PS_DDR_A13
DDR3_A14 | F4 | PS_DDR_A14
DDR3_BA0 | L5 | PS_DDR_BA0
DDR3_BA1 | R4 | PS_DDR_BA1
DDR3_BA2 | J5 | PS_DDR_BA2
DDR3_CAS# | P5 | PS_DDR_CAS_B
DDR3_CKE | N3 | PS_DDR_CKE
DDR3_CK_N | M2 | PS_DDR_CKN
DDR3_CK_P | L2 | PS_DDR_CKP
DDR3_CS# | N1 | PS_DDR_CS_B
DDR3_DM0 | A1 | PS_DDR_DM0
DDR3_DM1 | F1 | PS_DDR_DM1
DDR3_DM2 | T1 | PS_DDR_DM2
DDR3_DM3 | Y1 | PS_DDR_DM3
DDR3_DQ0 | C3 | PS_DDR_DQ0
DDR3_DQ1 | B3 | PS_DDR_DQ1
DDR3_DQ2 | A2 | PS_DDR_DQ2
DDR3_DQ3 | A4 | PS_DDR_DQ3
DDR3_DQ4 | D3 | PS_DDR_DQ4
DDR3_DQ5 | D1 | PS_DDR_DQ5
DDR3_DQ6 | C1 | PS_DDR_DQ6
DDR3_DQ7 | E1 | PS_DDR_DQ7
DDR3_DQ8 | E2 | PS_DDR_DQ8
DDR3_DQ9 | E3 | PS_DDR_DQ9
DDR3_DQ10 | G3 | PS_DDR_DQ10
DDR3_DQ11 | H3 | PS_DDR_DQ11
DDR3_DQ12 | J3 | PS_DDR_DQ12
DDR3_DQ13 | H2 | PS_DDR_DQ13
DDR3_DQ14 | H1 | PS_DDR_DQ14
DDR3_DQ15 | J1 | PS_DDR_DQ15
DDR3_DQ16 | P1 | PS_DDR_DQ16
DDR3_DQ17 | P3 | PS_DDR_DQ17
DDR3_DQ18 | R3 | PS_DDR_DQ18
DDR3_DQ19 | R1 | PS_DDR_DQ19
DDR3_DQ20 | T4 | PS_DDR_DQ20
DDR3_DQ21 | U4 | PS_DDR_DQ21
DDR3_DQ22 | U2 | PS_DDR_DQ22
DDR3_DQ23 | U3 | PS_DDR_DQ23
DDR3_DQ24 | V1 | PS_DDR_DQ24
DDR3_DQ25 | Y3 | PS_DDR_DQ25
DDR3_DQ26 | W1 | PS_DDR_DQ26
DDR3_DQ27 | Y4 | PS_DDR_DQ27
DDR3_DQ28 | Y2 | PS_DDR_DQ28
DDR3_DQ29 | W3 | PS_DDR_DQ29
DDR3_DQ30 | V2 | PS_DDR_DQ30
DDR3_DQ31 | V3 | PS_DDR_DQ31
DDR3_DQS0_N | B2 | PS_DDR_DQS_N0
DDR3_DQS0_P | C2 | PS_DDR_DQS_P0
DDR3_DQS1_N | F2 | PS_DDR_DQS_N1
DDR3_DQS1_P | G2 | PS_DDR_DQS_P1
DDR3_DQS2_N | T2 | PS_DDR_DQS_N2
DDR3_DQS2_P | R2 | PS_DDR_DQS_P2
DDR3_DQS3_N | W4 | PS_DDR_DQS_N3
DDR3_DQS3_P | W5 | PS_DDR_DQS_P3
DDR3_ODT | N5 | PS_DDR_ODT
DDR3_RAS# | P4 | PS_DDR_RAS_B
DDR3_RST# | B4 | PS_DDR_DRST_B
DDR3_WE# | M5 | PS_DDR_WE_B
PS_DDR_VRN | G5 | PS_DDR_VRN
PS_DDR_VRP | H5 | PS_DDR_VRP
VREF_0V68 | H6 | PS_DDR_VREF0
VREF_0V68 | P6 | PS_DDR_VREF1
FPGA_DONE | R11 | DONE_0 | 194
FPGA_INIT# | R10 | INIT_B_0
PWR_GOOD | L6 | PROGRAM_B_0 | 40
CLK_33 | E7 | PS_CLK
PS_POR# | C7 | PS_POR_B | 196
PS_SRST# | B10 | PS_SRST_B | 192
VREF_0V9 | E11 | PS_MIO_VREF
JTAG_TCK | F9 | TCK_0 | 158
JTAG_TDI | G6 | TDI_0 | 160
JTAG_TDO | F6 | TDO_0 | 164
JTAG_TMS | J6 | TMS_0 | 162
VCC_VBAT_FPGA | F11 | VCCBATT_0 | 200 | 2:1 Voltage divider on VCC_VBAT_FPGA for 3V battery
FPGA_CFGBVS | M6 | CFGBVS_0 |  | VCC_CFG_MIO_B13 if VCC_CFG_MIO_B13 is >=2.5V, GND if VCC_CFG_MIO_B13 = 1.8V
Disclaimers
All pinout and pin information is provided as-is without assurance of correctness or completeness.
All information is subject to change at any time without notice.
Please verify all data with Enclustra's user manuals, FPGA and other components vendor's documentation.
Enclustra recommends checking the module's and the FPGA and other components errata sheets.