## ME-KX1-R3
Module: | Mercury KX1
Revision: | R3
Date: | 2015-01-23
Signal on module | FPGA pin number | FPGA pin name | Connector | Connector pin number | Comment
CLK100 | AA3 | IO_L12P_T1_MRCC_34 |  |  | The 100 MHz clock is connected to the EMCCLK pin as well
CLK200_N | AD18 | IO_L13N_T2_MRCC_32 |  |  | 100R pakallel termination on board
CLK200_P | AC18 | IO_L13P_T2_MRCC_32
DDR3_VSEL | J8 | IO_0_16 |  |  | Select VCC_DDR3: 0=1.35V, floating = 1.5V (default)
PWR_GOOD_R | U9 | IO_0_VRN_33 | J602 | 12 | input only, connected via 10k series resistor to PWR_GOOD
I2C_INT# | N19 | IO_L7P_T1_13 | J602 | 115 | shared with interrupts of the Ethernet PHYs, 10k pullup to VCC_3V3
I2C_SCL | N24 | IO_L4N_T0_13 | J602 | 111 | 2k2 pullup to VCC_3V3
I2C_SDA | P24 | IO_L4P_T0_13 | J602 | 113 | 2k2 pullup to VCC_3V3
LED0# | M17 | IO_L23P_T3_FOE_B_15
LED1# | L18 | IO_L23N_T3_FWE_B_15
LED2# | L17 | IO_L24P_T3_RS1_15
LED3# | K18 | IO_L24N_T3_RS0_15
FLASH_CLK_FPGA_CCLK | C8 | CCLK_0 | J602 | 118 | FPGA config clock, 10k pullup to VCC_3V3
FLASH_CLK_FPGA_CCLK | K21 | IO_0_14 | J602 | 118 | connected to a user IO for access after configuration
FLASH_CS# | C23 | IO_L6P_T0_FCS_B_14 | J602 | 116 | 10k pullup to VCC_3V3
FLASH_DI | B24 | IO_L1P_T0_D00_MOSI_14 | J602 | 114 | 10k pullup to VCC_3V3
FLASH_DO_FPGA_DIN | A25 | IO_L1N_T0_D01_DIN_14 | J602 | 122 | 10k pullup to VCC_3V3
FLASH_HOLD# | A22 | IO_L2N_T0_D03_14 |  |  | 10k pullup to VCC_3V3
FLASH_WP# | B22 | IO_L2P_T0_D02_14 |  |  | 10k pullup to VCC_3V3
ETH0_INT# | V12 | IO_25_VRP_33 |  |  | 10k pullup to VCC_CFG_B13
ETH_MDC | N16 | IO_0_13 |  |  | shared for both PHYs, 4k7 pullup to VCC_CFG_B13
ETH_MDIO | U16 | IO_25_13 |  |  | shared for both PHYs, 4k7 pullup to VCC_CFG_B13
ETH_RESET# | M20 | IO_L7N_T1_13 |  |  | 2k2 pulldown
ETH0_LED2# | M16 | IO_25_15 | J602 | 149 | connected to the LED signal of the PHY for link indication
ETH0_RX_CLK | R21 | IO_L13P_T2_MRCC_13
ETH0_RX_CTL | P21 | IO_L13N_T2_MRCC_13
ETH0_RX_D0 | P16 | IO_L20P_T3_13
ETH0_RX_D1 | N17 | IO_L20N_T3_13
ETH0_RX_D2 | R16 | IO_L21P_T3_DQS_13
ETH0_RX_D3 | R17 | IO_L21N_T3_DQS_13
ETH0_TX_CLK | R18 | IO_L24P_T3_13
ETH0_TX_CTL | P18 | IO_L24N_T3_13
ETH0_TX_D0 | N18 | IO_L22P_T3_13
ETH0_TX_D1 | M19 | IO_L22N_T3_13
ETH0_TX_D2 | U17 | IO_L23P_T3_13
ETH0_TX_D3 | T17 | IO_L23N_T3_13
ETH1_INT# | AB11 | IO_L13P_T2_MRCC_33 |  |  | 10k pullup to VCC_CFG_B13
ETH1_LED2# | K15 | IO_0_15 | J602 | 148 | connected to the LED signal of the PHY for link indication
ETH1_RX_CLK | R22 | IO_L14P_T2_SRCC_13
ETH1_RX_CTL | R23 | IO_L14N_T2_SRCC_13
ETH1_RX_D0 | T20 | IO_L16P_T2_13
ETH1_RX_D1 | R20 | IO_L16N_T2_13
ETH1_RX_D2 | T22 | IO_L17P_T2_13
ETH1_RX_D3 | T23 | IO_L17N_T2_13
ETH1_TX_CLK | M21 | IO_L10P_T1_13
ETH1_TX_CTL | M22 | IO_L10N_T1_13
ETH1_TX_D0 | U19 | IO_L18P_T2_13
ETH1_TX_D1 | U20 | IO_L18N_T2_13
ETH1_TX_D2 | T18 | IO_L19P_T3_13
ETH1_TX_D3 | T19 | IO_L19N_T3_VREF_13
FX3_AD0 | J24 | IO_L22P_T3_A05_D21_14
FX3_AD1 | J25 | IO_L22N_T3_A04_D20_14
FX3_CLK | G22 | IO_L13P_T2_MRCC_14
FX3_DQ0 | A23 | IO_L4P_T0_D04_14
FX3_DQ1 | A24 | IO_L4N_T0_D05_14
FX3_DQ10 | C21 | IO_L10P_T1_D14_14
FX3_DQ11 | B21 | IO_L10N_T1_D15_14
FX3_DQ12 | D23 | IO_L11P_T1_SRCC_14
FX3_DQ13 | D24 | IO_L11N_T1_SRCC_14
FX3_DQ14 | F22 | IO_L12P_T1_MRCC_14
FX3_DQ15 | E23 | IO_L12N_T1_MRCC_14
FX3_DQ16 | G24 | IO_L14P_T2_SRCC_14
FX3_DQ17 | F24 | IO_L14N_T2_SRCC_14
FX3_DQ18 | E25 | IO_L15P_T2_DQS_RDWR_B_14
FX3_DQ19 | D25 | IO_L15N_T2_DQS_DOUT_CSO_B_14
FX3_DQ2 | D26 | IO_L5P_T0_D06_14
FX3_DQ20 | G25 | IO_L16P_T2_CSI_B_14
FX3_DQ21 | G26 | IO_L16N_T2_A15_D31_14
FX3_DQ22 | F25 | IO_L17P_T2_A14_D30_14
FX3_DQ23 | E26 | IO_L17N_T2_A13_D29_14
FX3_DQ24 | J26 | IO_L18P_T2_A12_D28_14
FX3_DQ25 | H26 | IO_L18N_T2_A11_D27_14
FX3_DQ26 | H21 | IO_L19P_T3_A10_D26_14
FX3_DQ27 | G21 | IO_L19N_T3_A09_D25_VREF_14
FX3_DQ28 | H23 | IO_L20P_T3_A08_D24_14
FX3_DQ29 | H24 | IO_L20N_T3_A07_D23_14
FX3_DQ3 | C26 | IO_L5N_T0_D07_14
FX3_DQ30 | J21 | IO_L21P_T3_DQS_14
FX3_DQ31 | H22 | IO_L21N_T3_DQS_A06_D22_14
FX3_DQ4 | D21 | IO_L7P_T1_D09_14
FX3_DQ5 | C22 | IO_L7N_T1_D10_14
FX3_DQ6 | B20 | IO_L8P_T1_D11_14
FX3_DQ7 | A20 | IO_L8N_T1_D12_14
FX3_DQ8 | E21 | IO_L9P_T1_DQS_14
FX3_DQ9 | E22 | IO_L9N_T1_DQS_D13_14
FX3_FLAGA | K23 | IO_L24P_T3_A01_D17_14
FX3_FLAGB | J23 | IO_L24N_T3_A00_D16_14
FX3_INT# | P19 | IO_L9P_T1_DQS_13
FX3_PKTEND# | F23 | IO_L13N_T2_MRCC_14
FX3_RESET# | P20 | IO_L9N_T1_DQS_13 |  |  | 47k pullup to VCC_3V3, coupled to PWR_GOOD via diode
FX3_SLCS# | L23 | IO_25_14
FX3_SLOE# | C24 | IO_L6N_T0_D08_VREF_14
FX3_SLRD# | K22 | IO_L23N_T3_A02_D18_14
FX3_SLWR# | L22 | IO_L23P_T3_A03_D19_14
DDR3A_A0 | W5 | IO_L3N_T0_DQS_34
DDR3A_A1 | V3 | IO_L4P_T0_34
DDR3A_A10 | AB1 | IO_L9P_T1_DQS_34
DDR3A_A11 | AC1 | IO_L9N_T1_DQS_34
DDR3A_A12 | W1 | IO_L10P_T1_34
DDR3A_A13 | Y1 | IO_L10N_T1_34
DDR3A_A14 | AB2 | IO_L11P_T1_SRCC_34
DDR3A_A15 | AC2 | IO_L11N_T1_SRCC_34
DDR3A_A2 | W3 | IO_L4N_T0_34
DDR3A_A3 | U7 | IO_L5P_T0_34
DDR3A_A4 | V6 | IO_L5N_T0_34
DDR3A_A5 | V4 | IO_L6P_T0_34
DDR3A_A6 | Y3 | IO_L7P_T1_34
DDR3A_A7 | Y2 | IO_L7N_T1_34
DDR3A_A8 | V2 | IO_L8P_T1_34
DDR3A_A9 | V1 | IO_L8N_T1_34
DDR3A_BA0 | AA5 | IO_L15P_T2_DQS_34
DDR3A_BA1 | AB5 | IO_L15N_T2_DQS_34
DDR3A_BA2 | AB6 | IO_L16P_T2_34
DDR3A_CAS# | Y6 | IO_L17P_T2_34
DDR3A_CKE | AD5 | IO_L18N_T2_34
DDR3A_CLK_N | AB4 | IO_L13N_T2_MRCC_34
DDR3A_CLK_P | AA4 | IO_L13P_T2_MRCC_34
DDR3A_CS# | AC3 | IO_L14N_T2_SRCC_34
DDR3A_DM | AD4 | IO_L19P_T3_34
DDR3A_DQ0 | AD1 | IO_L20P_T3_34
DDR3A_DQ1 | AE1 | IO_L20N_T3_34
DDR3A_DQ2 | AE3 | IO_L22P_T3_34
DDR3A_DQ3 | AE2 | IO_L22N_T3_34
DDR3A_DQ4 | AE6 | IO_L23P_T3_34
DDR3A_DQ5 | AE5 | IO_L23N_T3_34
DDR3A_DQ6 | AF3 | IO_L24P_T3_34
DDR3A_DQ7 | AF2 | IO_L24N_T3_34
DDR3A_DQS_N | AF4 | IO_L21N_T3_DQS_34
DDR3A_DQS_P | AF5 | IO_L21P_T3_DQS_34
DDR3A_ODT | AD6 | IO_L18P_T2_34
DDR3A_RAS# | AC6 | IO_L16N_T2_34
DDR3A_RESET# | AC4 | IO_L14P_T2_SRCC_34
DDR3A_WE# | Y5 | IO_L17N_T2_34
VREF_DDR3A | AD3 | IO_L19N_T3_VREF_34 |  |  | VCC_DDR3/2
VREF_DDR3A | W4 | IO_L6N_T0_VREF_34 |  |  | VCC_DDR3/2
FPGA_VRN_34 | U4 | IO_0_VRN_34 |  |  | 80R6 to VCC_DDR3
FPGA_VRP_34 | T7 | IO_25_VRP_34 |  |  | 80R6 to GND
DDR3B_A0 | AA19 | IO_L16P_T2_32
DDR3B_A1 | AA20 | IO_L16N_T2_32
DDR3B_A10 | W19 | IO_L21N_T3_DQS_32
DDR3B_A11 | W15 | IO_L22P_T3_32
DDR3B_A12 | W16 | IO_L22N_T3_32
DDR3B_A13 | V18 | IO_L23P_T3_32
DDR3B_A14 | V19 | IO_L23N_T3_32
DDR3B_A15 | V14 | IO_L24P_T3_32
DDR3B_A2 | AC19 | IO_L17P_T2_32
DDR3B_A3 | AD19 | IO_L17N_T2_32
DDR3B_A4 | AB19 | IO_L18P_T2_32
DDR3B_A5 | AB20 | IO_L18N_T2_32
DDR3B_A6 | Y17 | IO_L19P_T3_32
DDR3B_A7 | V16 | IO_L20P_T3_32
DDR3B_A8 | V17 | IO_L20N_T3_32
DDR3B_A9 | W18 | IO_L21P_T3_DQS_32
DDR3B_BA0 | AB14 | IO_L10P_T1_32
DDR3B_BA1 | AB15 | IO_L10N_T1_32
DDR3B_BA2 | AA17 | IO_L11P_T1_SRCC_32
DDR3B_CAS# | AB16 | IO_L12P_T1_MRCC_32
DDR3B_CKE | AC17 | IO_L14N_T2_SRCC_32
DDR3B_CLK_N | AE20 | IO_L15N_T2_DQS_32
DDR3B_CLK_P | AD20 | IO_L15P_T2_DQS_32
DDR3B_CS# | Y16 | IO_L9N_T1_DQS_32
DDR3B_DM0 | V9 | IO_L6P_T0_33
DDR3B_DM1 | AC9 | IO_L12P_T1_MRCC_33
DDR3B_DM2 | Y13 | IO_L18P_T2_33
DDR3B_DM3 | AD11 | IO_L19P_T3_33
DDR3B_DQ0 | V11 | IO_L1P_T0_33
DDR3B_DQ1 | W11 | IO_L1N_T0_33
DDR3B_DQ10 | AA8 | IO_L8P_T1_33
DDR3B_DQ11 | AA7 | IO_L8N_T1_33
DDR3B_DQ12 | AB7 | IO_L10P_T1_33
DDR3B_DQ13 | AC7 | IO_L10N_T1_33
DDR3B_DQ14 | AA9 | IO_L11P_T1_SRCC_33
DDR3B_DQ15 | AB9 | IO_L11N_T1_SRCC_33
DDR3B_DQ16 | Y12 | IO_L18N_T2_33
DDR3B_DQ17 | AC11 | IO_L13N_T2_MRCC_33
DDR3B_DQ18 | AA10 | IO_L14P_T2_SRCC_33
DDR3B_DQ19 | AB10 | IO_L14N_T2_SRCC_33
DDR3B_DQ2 | V8 | IO_L2P_T0_33
DDR3B_DQ20 | AA13 | IO_L16P_T2_33
DDR3B_DQ21 | AA12 | IO_L16N_T2_33
DDR3B_DQ22 | AC13 | IO_L17P_T2_33
DDR3B_DQ23 | AD13 | IO_L17N_T2_33
DDR3B_DQ24 | AD10 | IO_L20P_T3_33
DDR3B_DQ25 | AE10 | IO_L20N_T3_33
DDR3B_DQ26 | AE8 | IO_L22P_T3_33
DDR3B_DQ27 | AF8 | IO_L22N_T3_33
DDR3B_DQ28 | AE13 | IO_L23P_T3_33
DDR3B_DQ29 | AF13 | IO_L23N_T3_33
DDR3B_DQ3 | V7 | IO_L2N_T0_33
DDR3B_DQ30 | AF10 | IO_L24P_T3_33
DDR3B_DQ31 | AF9 | IO_L24N_T3_33
DDR3B_DQ4 | Y8 | IO_L4P_T0_33
DDR3B_DQ5 | Y7 | IO_L4N_T0_33
DDR3B_DQ6 | Y11 | IO_L5P_T0_33
DDR3B_DQ7 | Y10 | IO_L5N_T0_33
DDR3B_DQ8 | AE7 | IO_L7P_T1_33
DDR3B_DQ9 | AF7 | IO_L7N_T1_33
DDR3B_DQS0_N | W9 | IO_L3N_T0_DQS_33
DDR3B_DQS0_P | W10 | IO_L3P_T0_DQS_33
DDR3B_DQS1_N | AD8 | IO_L9N_T1_DQS_33
DDR3B_DQS1_P | AC8 | IO_L9P_T1_DQS_33
DDR3B_DQS2_N | AC12 | IO_L15N_T2_DQS_33
DDR3B_DQS2_P | AB12 | IO_L15P_T2_DQS_33
DDR3B_DQS3_N | AF12 | IO_L21N_T3_DQS_33
DDR3B_DQS3_P | AE12 | IO_L21P_T3_DQS_33
DDR3B_ODT | AB17 | IO_L14P_T2_SRCC_32
DDR3B_RAS# | AA18 | IO_L11N_T1_SRCC_32
DDR3B_RESET# | Y15 | IO_L9P_T1_DQS_32
DDR3B_WE# | AC16 | IO_L12N_T1_MRCC_32
VREF_DDR3B | AE11 | IO_L19N_T3_VREF_33 |  |  | VCC_DDR3/2
VREF_DDR3B | W8 | IO_L6N_T0_VREF_33 |  |  | VCC_DDR3/2
FPGA_VRN_33 | V13 | IO_0_VRN_32 |  |  | 80R6 to VCC_DDR3
FPGA_VRP_33 | W13 | IO_25_VRP_32 |  |  | 80R6 to GND
IO_B12_L10N_Y26 | Y26 | IO_L10N_T1_12 | J602 | 66
IO_B12_L10P_Y25 | Y25 | IO_L10P_T1_12 | J602 | 64
IO_B12_L11N_SRCC_AB24 | AB24 | IO_L11N_T1_SRCC_12 | J602 | 42
IO_B12_L11P_SRCC_AA23 | AA23 | IO_L11P_T1_SRCC_12 | J602 | 40
IO_B12_L12N_MRCC_AA24 | AA24 | IO_L12N_T1_MRCC_12 | J602 | 18
IO_B12_L12P_MRCC_Y23 | Y23 | IO_L12P_T1_MRCC_12 | J602 | 16
IO_B12_L13N_MRCC_AA22 | AA22 | IO_L13N_T2_MRCC_12 | J602 | 48
IO_B12_L13P_MRCC_Y22 | Y22 | IO_L13P_T2_MRCC_12 | J602 | 46
IO_B12_L14N_SRCC_AC24 | AC24 | IO_L14N_T2_SRCC_12 | J602 | 51
IO_B12_L14P_SRCC_AC23 | AC23 | IO_L14P_T2_SRCC_12 | J602 | 49
IO_B12_L15N_Y21 | Y21 | IO_L15N_T2_DQS_12 | J602 | 17
IO_B12_L15P_W20 | W20 | IO_L15P_T2_DQS_12 | J602 | 15
IO_B12_L16N_AD24 | AD24 | IO_L16N_T2_12 | J602 | 72
IO_B12_L16P_AD23 | AD23 | IO_L16P_T2_12 | J602 | 70
IO_B12_L17N_AC22 | AC22 | IO_L17N_T2_12 | J602 | 21
IO_B12_L17P_AB22 | AB22 | IO_L17P_T2_12 | J602 | 19
IO_B12_L18N_AC21 | AC21 | IO_L18N_T2_12 | J602 | 24
IO_B12_L18P_AB21 | AB21 | IO_L18P_T2_12 | J602 | 22
IO_B12_L19N_VREF_AE21 | AE21 | IO_L19N_T3_VREF_12 | J602 | 75
IO_B12_L19P_AD21 | AD21 | IO_L19P_T3_12 | J602 | 73
IO_B12_L1N_V22 | V22 | IO_L1N_T0_12 | J602 | 30
IO_B12_L1P_U22 | U22 | IO_L1P_T0_12 | J602 | 28
IO_B12_L20N_AF25 | AF25 | IO_L20N_T3_12 | J602 | 78
IO_B12_L20P_AF24 | AF24 | IO_L20P_T3_12 | J602 | 76
IO_B12_L21N_AE26 | AE26 | IO_L21N_T3_DQS_12 | J602 | 27
IO_B12_L21P_AD26 | AD26 | IO_L21P_T3_DQS_12 | J602 | 25
IO_B12_L22N_AF23 | AF23 | IO_L22N_T3_12 | J602 | 81
IO_B12_L22P_AE23 | AE23 | IO_L22P_T3_12 | J602 | 79
IO_B12_L23N_AE25 | AE25 | IO_L23N_T3_12 | J602 | 33
IO_B12_L23P_AD25 | AD25 | IO_L23P_T3_12 | J602 | 31
IO_B12_L24N_AF22 | AF22 | IO_L24N_T3_12 | J602 | 84
IO_B12_L24P_AE22 | AE22 | IO_L24P_T3_12 | J602 | 82
IO_B12_L2N_U25 | U25 | IO_L2N_T0_12 | J602 | 45
IO_B12_L2P_U24 | U24 | IO_L2P_T0_12 | J602 | 43
IO_B12_L3N_V24 | V24 | IO_L3N_T0_DQS_12 | J602 | 54
IO_B12_L3P_V23 | V23 | IO_L3P_T0_DQS_12 | J602 | 52
IO_B12_L4N_V26 | V26 | IO_L4N_T0_12 | J602 | 60
IO_B12_L4P_U26 | U26 | IO_L4P_T0_12 | J602 | 58
IO_B12_L5N_W26 | W26 | IO_L5N_T0_12 | J602 | 57
IO_B12_L5P_W25 | W25 | IO_L5P_T0_12 | J602 | 55
IO_B12_L6N_VREF_W21 | W21 | IO_L6N_T0_VREF_12 | J602 | 36
IO_B12_L6P_V21 | V21 | IO_L6P_T0_12 | J602 | 34
IO_B12_L7N_AB25 | AB25 | IO_L7N_T1_12 | J602 | 63
IO_B12_L7P_AA25 | AA25 | IO_L7P_T1_12 | J602 | 61
IO_B12_L8N_W24 | W24 | IO_L8N_T1_12 | J602 | 39
IO_B12_L8P_W23 | W23 | IO_L8P_T1_12 | J602 | 37
IO_B12_L9N_AC26 | AC26 | IO_L9N_T1_DQS_12 | J602 | 69
IO_B12_L9P_AB26 | AB26 | IO_L9P_T1_DQS_12 | J602 | 67
IO_B13_L11N_SRCC_N23 | N23 | IO_L11N_T1_SRCC_13 | J602 | 106
IO_B13_L11P_SRCC_P23 | P23 | IO_L11P_T1_SRCC_13 | J602 | 104
IO_B13_L12N_MRCC_N22 | N22 | IO_L12N_T1_MRCC_13 | J602 | 87
IO_B13_L12P_MRCC_N21 | N21 | IO_L12P_T1_MRCC_13 | J602 | 85
IO_B13_L15N_T25 | T25 | IO_L15N_T2_DQS_13 | J602 | 107
IO_B13_L15P_T24 | T24 | IO_L15P_T2_DQS_13 | J602 | 105
IO_B13_L1N_K26 | K26 | IO_L1N_T0_13 | J602 | 90
IO_B13_L1P_K25 | K25 | IO_L1P_T0_13 | J602 | 88
IO_B13_L2N_P26 | P26 | IO_L2N_T0_13 | J602 | 94
IO_B13_L2P_R26 | R26 | IO_L2P_T0_13 | J602 | 92
IO_B13_L3N_L25 | L25 | IO_L3N_T0_DQS_13 | J602 | 100
IO_B13_L3P_M25 | M25 | IO_L3P_T0_DQS_13 | J602 | 98
IO_B13_L5N_M26 | M26 | IO_L5N_T0_13 | J602 | 93
IO_B13_L5P_N26 | N26 | IO_L5P_T0_13 | J602 | 91
IO_B13_L6N_P25 | P25 | IO_L6N_T0_VREF_13 | J602 | 97
IO_B13_L6P_R25 | R25 | IO_L6P_T0_13 | J602 | 95
IO_B13_L8N_L24 | L24 | IO_L8N_T1_13 | J602 | 103
IO_B13_L8P_M24 | M24 | IO_L8P_T1_13 | J602 | 101
IO_B15_L10N_AD4N_E16 | E16 | IO_L10N_T1_AD4N_15 | J600 | 131
IO_B15_L10P_AD4P_E15 | E15 | IO_L10P_T1_AD4P_15 | J600 | 129
IO_B15_L11N_SRCC_AD12N_F18 | F18 | IO_L11N_T1_SRCC_AD12N_15 | J600 | 132
IO_B15_L11P_SRCC_AD12P_G17 | G17 | IO_L11P_T1_SRCC_AD12P_15 | J600 | 130
IO_B15_L12N_MRCC_AD5N_E17 | E17 | IO_L12N_T1_MRCC_AD5N_15 | J600 | 125
IO_B15_L12P_MRCC_AD5P_F17 | F17 | IO_L12P_T1_MRCC_AD5P_15 | J600 | 123
IO_B15_L13N_MRCC_D18 | D18 | IO_L13N_T2_MRCC_15 | J600 | 153
IO_B15_L13P_MRCC_E18 | E18 | IO_L13P_T2_MRCC_15 | J600 | 151
IO_B15_L14N_SRCC_H18 | H18 | IO_L14N_T2_SRCC_15 | J600 | 156
IO_B15_L14P_SRCC_H17 | H17 | IO_L14P_T2_SRCC_15 | J600 | 154
IO_B15_L15N_D20 | D20 | IO_L15N_T2_DQS_ADV_B_15 | J600 | 147
IO_B15_L15P_D19 | D19 | IO_L15P_T2_DQS_15 | J600 | 145
IO_B15_L16N_A27_F20 | F20 | IO_L16N_T2_A27_15 | J600 | 150
IO_B15_L16P_A28_G19 | G19 | IO_L16P_T2_A28_15 | J600 | 148
IO_B15_L17N_A25_E20 | E20 | IO_L17N_T2_A25_15 | J600 | 141
IO_B15_L17P_A26_F19 | F19 | IO_L17P_T2_A26_15 | J600 | 139
IO_B15_L18N_A23_G20 | G20 | IO_L18N_T2_A23_15 | J600 | 144
IO_B15_L18P_A24_H19 | H19 | IO_L18P_T2_A24_15 | J600 | 142
IO_B15_L19N_A21_VREF_J20 | J20 | IO_L19N_T3_A21_VREF_15 | J600 | 159
IO_B15_L19P_A22_K20 | K20 | IO_L19P_T3_A22_15 | J600 | 157
IO_B15_L1N_AD0N_B16 | B16 | IO_L1N_T0_AD0N_15 | J600 | 109
IO_B15_L1P_AD0P_C16 | C16 | IO_L1P_T0_AD0P_15 | J600 | 107
IO_B15_L20N_A19_J19 | J19 | IO_L20N_T3_A19_15 | J600 | 165
IO_B15_L20P_A20_J18 | J18 | IO_L20P_T3_A20_15 | J600 | 163
IO_B15_L21N_A18_L20 | L20 | IO_L21N_T3_DQS_A18_15 | J600 | 162
IO_B15_L21P_L19 | L19 | IO_L21P_T3_DQS_15 | J600 | 160
IO_B15_L22N_A16_K17 | K17 | IO_L22N_T3_A16_15 | J600 | 166
IO_B15_L22P_A17_K16 | K16 | IO_L22P_T3_A17_15 | J600 | 164
IO_B15_L2N_AD8N_A19 | A19 | IO_L2N_T0_AD8N_15 | J600 | 113
IO_B15_L2P_AD8P_A18 | A18 | IO_L2P_T0_AD8P_15 | J600 | 111
IO_B15_L3N_AD1N_A17 | A17 | IO_L3N_T0_DQS_AD1N_15 | J600 | 112
IO_B15_L3P_AD1P_B17 | B17 | IO_L3P_T0_DQS_AD1P_15 | J600 | 110
IO_B15_L4N_AD9N_B19 | B19 | IO_L4N_T0_AD9N_15 | J600 | 116
IO_B15_L4P_AD9P_C19 | C19 | IO_L4P_T0_AD9P_15 | J600 | 114
IO_B15_L5N_AD2N_C18 | C18 | IO_L5N_T0_AD2N_15 | J600 | 119
IO_B15_L5P_AD2P_C17 | C17 | IO_L5P_T0_AD2P_15 | J600 | 117
IO_B15_L6N_VREF_D16 | D16 | IO_L6N_T0_VREF_15 | J600 | 122
IO_B15_L6P_D15 | D15 | IO_L6P_T0_15 | J600 | 120
IO_B15_L7N_AD10N_G16 | G16 | IO_L7N_T1_AD10N_15 | J600 | 126
IO_B15_L7P_AD10P_H16 | H16 | IO_L7P_T1_AD10P_15 | J600 | 124
IO_B15_L8N_AD3N_F15 | F15 | IO_L8N_T1_AD3N_15 | J600 | 135
IO_B15_L8P_AD3P_G15 | G15 | IO_L8P_T1_AD3P_15 | J600 | 133
IO_B15_L9N_AD11N_J16 | J16 | IO_L9N_T1_DQS_AD11N_15 | J600 | 138
IO_B15_L9P_AD11P_J15 | J15 | IO_L9P_T1_DQS_AD11P_15 | J600 | 136
IO_B16_L10N_B9 | B9 | IO_L10N_T1_16 | J600 | 68
IO_B16_L10P_C9 | C9 | IO_L10P_T1_16 | J600 | 66
IO_B16_L11N_SRCC_F10 | F10 | IO_L11N_T1_SRCC_16 | J600 | 5
IO_B16_L11P_SRCC_G11 | G11 | IO_L11P_T1_SRCC_16 | J600 | 3
IO_B16_L12N_MRCC_D10 | D10 | IO_L12N_T1_MRCC_16 | J600 | 59
IO_B16_L12P_MRCC_E10 | E10 | IO_L12P_T1_MRCC_16 | J600 | 57
IO_B16_L13N_MRCC_C11 | C11 | IO_L13N_T2_MRCC_16 | J600 | 80
IO_B16_L13P_MRCC_C12 | C12 | IO_L13P_T2_MRCC_16 | J600 | 78
IO_B16_L14N_SRCC_D11 | D11 | IO_L14N_T2_SRCC_16 | J600 | 83
IO_B16_L14P_SRCC_E11 | E11 | IO_L14P_T2_SRCC_16 | J600 | 81
IO_B16_L15N_F13 | F13 | IO_L15N_T2_DQS_16 | J600 | 77
IO_B16_L15P_F14 | F14 | IO_L15P_T2_DQS_16 | J600 | 75
IO_B16_L16N_F12 | F12 | IO_L16N_T2_16 | J600 | 86
IO_B16_L16P_G12 | G12 | IO_L16P_T2_16 | J600 | 84
IO_B16_L17N_D13 | D13 | IO_L17N_T2_16 | J600 | 89
IO_B16_L17P_D14 | D14 | IO_L17P_T2_16 | J600 | 87
IO_B16_L18N_E12 | E12 | IO_L18N_T2_16 | J600 | 93
IO_B16_L18P_E13 | E13 | IO_L18P_T2_16 | J600 | 91
IO_B16_L19N_VREF_C13 | C13 | IO_L19N_T3_VREF_16 | J600 | 92
IO_B16_L19P_C14 | C14 | IO_L19P_T3_16 | J600 | 90
IO_B16_L1N_H8 | H8 | IO_L1N_T0_16 | J600 | 71
IO_B16_L1P_H9 | H9 | IO_L1P_T0_16 | J600 | 69
IO_B16_L20N_B11 | B11 | IO_L20N_T3_16 | J600 | 96
IO_B16_L20P_B12 | B12 | IO_L20P_T3_16 | J600 | 94
IO_B16_L21N_A14 | A14 | IO_L21N_T3_DQS_16 | J600 | 99
IO_B16_L21P_B14 | B14 | IO_L21P_T3_DQS_16 | J600 | 97
IO_B16_L22N_A10 | A10 | IO_L22N_T3_16 | J600 | 103
IO_B16_L22P_B10 | B10 | IO_L22P_T3_16 | J600 | 101
IO_B16_L23N_A15 | A15 | IO_L23N_T3_16 | J600 | 102
IO_B16_L23P_B15 | B15 | IO_L23P_T3_16 | J600 | 100
IO_B16_L24N_A12 | A12 | IO_L24N_T3_16 | J600 | 106
IO_B16_L24P_A13 | A13 | IO_L24P_T3_16 | J600 | 104
IO_B16_L2N_G9 | G9 | IO_L2N_T0_16 | J600 | 9
IO_B16_L2P_G10 | G10 | IO_L2P_T0_16 | J600 | 7
IO_B16_L3N_H13 | H13 | IO_L3N_T0_DQS_16 | J600 | 47
IO_B16_L3P_J13 | J13 | IO_L3P_T0_DQS_16 | J600 | 45
IO_B16_L4N_J10 | J10 | IO_L4N_T0_16 | J600 | 50
IO_B16_L4P_J11 | J11 | IO_L4P_T0_16 | J600 | 48
IO_B16_L5N_G14 | G14 | IO_L5N_T0_16 | J600 | 53
IO_B16_L5P_H14 | H14 | IO_L5P_T0_16 | J600 | 51
IO_B16_L6N_VREF_H11 | H11 | IO_L6N_T0_VREF_16 | J600 | 56
IO_B16_L6P_H12 | H12 | IO_L6P_T0_16 | J600 | 54
IO_B16_L7N_F8 | F8 | IO_L7N_T1_16 | J600 | 74
IO_B16_L7P_F9 | F9 | IO_L7P_T1_16 | J600 | 72
IO_B16_L8N_D8 | D8 | IO_L8N_T1_16 | J600 | 62
IO_B16_L8P_D9 | D9 | IO_L8P_T1_16 | J600 | 60
IO_B16_L9N_A8 | A8 | IO_L9N_T1_DQS_16 | J600 | 65
IO_B16_L9P_A9 | A9 | IO_L9P_T1_DQS_16 | J600 | 63
MGT_REFCLK0_N | D5 | MGTREFCLK0N_116 | J600 | 6
MGT_REFCLK0_P | D6 | MGTREFCLK0P_116 | J600 | 4
MGT_REFCLK1_N | F5 | MGTREFCLK1N_116 | J600 | 12
MGT_REFCLK1_P | F6 | MGTREFCLK1P_116 | J600 | 10
MGT_RX0_N | G3 | MGTXRXN0_116 | J600 | 20
MGT_RX0_P | G4 | MGTXRXP0_116 | J600 | 16
MGT_RX1_N | E3 | MGTXRXN1_116 | J600 | 28
MGT_RX1_P | E4 | MGTXRXP1_116 | J600 | 24
MGT_RX2_N | C3 | MGTXRXN2_116 | J600 | 36
MGT_RX2_P | C4 | MGTXRXP2_116 | J600 | 32
MGT_RX3_N | B5 | MGTXRXN3_116 | J600 | 44
MGT_RX3_P | B6 | MGTXRXP3_116 | J600 | 40
MGT_TX0_N | F1 | MGTXTXN0_116 | J600 | 17
MGT_TX0_P | F2 | MGTXTXP0_116 | J600 | 13
MGT_TX1_N | D1 | MGTXTXN1_116 | J600 | 25
MGT_TX1_P | D2 | MGTXTXP1_116 | J600 | 21
MGT_TX2_N | B1 | MGTXTXN2_116 | J600 | 33
MGT_TX2_P | B2 | MGTXTXP2_116 | J600 | 29
MGT_TX3_N | A3 | MGTXTXN3_116 | J600 | 41
MGT_TX3_P | A4 | MGTXTXP3_116 | J600 | 37
GND | R3 | MGTXRXN0_115 |  |  | The four transceiver of bank 115 are not used
GND | N3 | MGTXRXN1_115
GND | L3 | MGTXRXN2_115
GND | J3 | MGTXRXN3_115
GND | R4 | MGTXRXP0_115
GND | N4 | MGTXRXP1_115
GND | L4 | MGTXRXP2_115
GND | J4 | MGTXRXP3_115
JTAG_TCK | L8 | TCK_0 | J602 | 123 | 4k7 pullup to VCC_CFG_B13
JTAG_TDI | R6 | TDI_0 | J602 | 117
JTAG_TDO | R7 | TDO_0 | J602 | 121
JTAG_TMS | N8 | TMS_0 | J602 | 119
FPGA_DONE | J7 | DONE_0 | J602 | 130 | 330R pullup to VCC_CFG_B13
FPGA_EMCCLK | B26 | IO_L3N_T0_DQS_EMCCLK_14 |  |  | connected to the 100MHz oscillator for faster confoiguration
FPGA_INIT# | G7 | INIT_B_0 | J602 | 124 | 4k7 pullup to VCC_CFG_B13
FPGA_INIT#_R | J14 | IO_25_16 | J602 | 124 | connected via 10k series resistor to FPGA_INIT# because some Enclustra baseboards have the reset button on this connecot pin
FPGA_PROG# | P6 | PROGRAM_B_0 | J602 | 132 | 4k7 pullup to VCC_CFG_B13
FPGA_PUDC# | B25 | IO_L3P_T0_DQS_PUDC_B_14 |  |  | 10k pulldown, can be changed to pullup if needed
VCC_CFG_B13 | T5 | M0_0
FPGA_MODE | T2 | M1_0 | J602 | 126 | 4k7 pullup to VCC_CFG_B13
FPGA_MODE | P5 | M2_0 | J602 | 126 | 4k7 pullup to VCC_CFG_B13
VCC_CFG_B13 | P7 | CFGBVS_0
VREF_ADC | P12 | VREFP_0 |  |  | 1.25V reference voltage
GND_ADC | N11 | VREFN_0 |  |  | connected to GND via ferrite
GND | R11 | DXN_0
GND | R12 | DXP_0
FPGA_VN_F | P11 | VN_0 | J602 | 112 | conected via 1k/1nF RC filter
FPGA_VP_F | N12 | VP_0 | J602 | 110 | conected via 1k/1nF RC filter
Disclaimers
All pinout and pin information is provided as-is without assurance of correctness or completeness.
All information is subject to change at any time without notice.
Please verify all data with Enclustra's user manuals, FPGA and other components vendor's documentation.
Enclustra recommends checking the module's and the FPGA and other components errata sheets.