## ME-AA1-R2
Module: | Mercury+ AA1
Revision: | R2
Date: | 2017-12-07
Signal on module | FPGA pin number | FPGA pin name | Connector | Connector pin number | Comment
LED0# | F21 | IO2L_GP1IO2_RZQ
LED1# | G21 | IO2L_GP1IO3
LED2# | T8 | IO3B_L2P
LED3#_BS0 | J15 | IOHPS_GP2IO7_BOOTSEL0
IO_B2A_L1_AE10_N | AE10 | IO2A_L1N | J800 | 17
IO_B2A_L1_AE11_P | AE11 | IO2A_L1P | J800 | 15
IO_B2A_L10_AE19_P | AE19 | IO2A_L10P_DQS | J800 | 79
IO_B2A_L10_AE20_N | AE20 | IO2A_L10N_DQS | J800 | 81
IO_B2A_L11_AF16_N | AF16 | IO2A_L11N | J800 | 57
IO_B2A_L11_RZQ_AG16_P | AG16 | IO2A_L11P_RZQ | J800 | 55
IO_B2A_L12_CLK1_AG14_P | AG14 | IO2A_L12P_CLK1 | J800 | 46
IO_B2A_L12_CLK1_AG15_N | AG15 | IO2A_L12N_CLK1 | J800 | 48
IO_B2A_L13_CLK0_AA16_N | AA16 | IO2A_L13N_CLK0 | J800 | 87
IO_B2A_L13_CLK0_AB16_P | AB16 | IO2A_L13P_CLK0 | J800 | 85
IO_B2A_L14_AD19_N | AD19 | IO2A_L14N | J800 | 78
IO_B2A_L14_AD20_P | AD20 | IO2A_L14P | J800 | 76
IO_B2A_L15_AC16_P | AC16 | IO2A_L15P | J800 | 61
IO_B2A_L15_AC17_N | AC17 | IO2A_L15N | J800 | 63
IO_B2A_L16_AC18_N | AC18 | IO2A_L16N_DQS | J800 | 72
IO_B2A_L16_AD18_P | AD18 | IO2A_L16P_DQS | J800 | 70
IO_B2A_L17_AD17_N | AD17 | IO2A_L17N | J800 | 69
IO_B2A_L17_AE17_P | AE17 | IO2A_L17P | J800 | 67
IO_B2A_L18_Y15_N | Y15 | IO2A_L18N | J800 | 60
IO_B2A_L18_Y16_P | Y16 | IO2A_L18P | J800 | 58
IO_B2A_L19_AA11_N | AA11 | IO2A_L19N | J800 | 36
IO_B2A_L19_AB11_PERST#_P | AB11 | IO2A_L19P | J800 | 34
IO_B2A_L2_AE14_N | AE14 | IO2A_L2N | J800 | 54
IO_B2A_L2_AE15_P | AE15 | IO2A_L2P | J800 | 52
IO_B2A_L20_AA14_N | AA14 | IO2A_L20N | J800 | 42
IO_B2A_L20_AB14_P | AB14 | IO2A_L20P | J800 | 40
IO_B2A_L21_AB15_N | AB15 | IO2A_L21N | J800 | 45
IO_B2A_L21_AC15_P | AC15 | IO2A_L21P | J800 | 43
IO_B2A_L22_AB13_CVP_N | AB13 | IO2A_L22N_DQS | J800 | 21
IO_B2A_L22_AC13_P | AC13 | IO2A_L22P_DQS | J800 | 19
IO_B2A_L23_AA12_P | AA12 | IO2A_L23P | J800 | 31
IO_B2A_L23_AA13_N | AA13 | IO2A_L23N | J800 | 33
IO_B2A_L24_AC11_N | AC11 | IO2A_L24N | J800 | 18
IO_B2A_L24_AC12_P | AC12 | IO2A_L24P | J800 | 16
IO_B2A_L3_AD15_N | AD15 | IO2A_L3N | J800 | 51
IO_B2A_L3_AE16_P | AE16 | IO2A_L3P | J800 | 49
IO_B2A_L4_AD12_N | AD12 | IO2A_L4N_DQS | J800 | 24
IO_B2A_L4_AE12_P | AE12 | IO2A_L4P_DQS | J800 | 22
IO_B2A_L5_AF11_N | AF11 | IO2A_L5N | J800 | 27
IO_B2A_L5_AF12_P | AF12 | IO2A_L5P | J800 | 25
IO_B2A_L6_AD13_P | AD13 | IO2A_L6P | J800 | 28
IO_B2A_L6_AD14_N | AD14 | IO2A_L6N | J800 | 30
IO_B2A_L7_AF19_N | AF19 | IO2A_L7N | J800 | 75
IO_B2A_L7_AG18_P | AG18 | IO2A_L7P | J800 | 73
IO_B2A_L8_AF17_P | AF17 | IO2A_L8P | J800 | 64
IO_B2A_L8_AF18_N | AF18 | IO2A_L8N | J800 | 66
IO_B2A_L9_AF13_P | AF13 | IO2A_L9P | J800 | 37
IO_B2A_L9_AF14_N | AF14 | IO2A_L9N | J800 | 39
IO_B2L_GP1IO0_CLK1_F23 | F23 | IO2L_GP1IO0_CLK1 | J800 | 88
IO_B2L_GP1IO1_G23 | G23 | IO2L_GP1IO1 | J800 | 90
IO_B2L_GP1IO12_SDD0_G20 | G20 | IO2L_GP1IO12 | J800 | 95
IO_B2L_GP1IO13_SDCMD_G19 | G19 | IO2L_GP1IO13 | J800 | 93
IO_B2L_GP1IO14_SDCLK_G18 | G18 | IO2L_GP1IO14 | J800 | 91
IO_B2L_GP1IO15_SDD1_H18 | H18 | IO2L_GP1IO15 | J800 | 97
IO_B2L_GP1IO16_SDD2_F17 | F17 | IO2L_GP1IO16 | J800 | 101
IO_B2L_GP1IO17_SDD3_F18 | F18 | IO2L_GP1IO17 | J800 | 103
IO_B2L_GP1IO18_MISO_J17 | J17 | IO2L_GP1IO18 | J800 | 104
IO_B2L_GP1IO19_SS0#_K17 | K17 | IO2L_GP1IO19 | J800 | 106
IO_B2L_GP1IO20_CLK_J18 | J18 | IO2L_GP1IO20 | J800 | 98
IO_B2L_GP1IO21_MOSI_J19 | J19 | IO2L_GP1IO21 | J800 | 100
IO_B2L_GP1IO22_H17 | H17 | IO2L_GP1IO22 | J800 | 92
IO_B2L_GP1IO23_H16 | H16 | IO2L_GP1IO23 | J800 | 94
IO_B2L_GP1IO8_D23 | D23 | IO2L_GP1IO8 | J800 | 82
IO_B2L_GP1IO9_E23 | E23 | IO2L_GP1IO9 | J800 | 84
IO_B3A_L1_W4_P | W4 | IO3A_L1P | J900 | 105
IO_B3A_L1_Y4_N | Y4 | IO3A_L1N | J900 | 107
IO_B3A_L10_AA2_P | AA2 | IO3A_L10P_DQS | J900 | 128
IO_B3A_L10_AB3_N | AB3 | IO3A_L10N_DQS | J900 | 130
IO_B3A_L11_AA4_N | AA4 | IO3A_L11N | J900 | 121
IO_B3A_L11_RZQ_AA3_P | AA3 | IO3A_L11P_RZQ | J900 | 119
IO_B3A_L12_CLK1_AA6_P | AA6 | IO3A_L12P_CLK1 | J900 | 148
IO_B3A_L12_CLK1_AA7_N | AA7 | IO3A_L12N_CLK1 | J900 | 150
IO_B3A_L13_CLK0_AC3_N | AC3 | IO3A_L13N_CLK0 | J900 | 153
IO_B3A_L13_CLK0_AD3_P | AD3 | IO3A_L13P_CLK0 | J900 | 151
IO_B3A_L14_AE1_P | AE1 | IO3A_L14P | J900 | 154
IO_B3A_L14_AF2_N | AF2 | IO3A_L14N | J900 | 156
IO_B3A_L15_AC1_P | AC1 | IO3A_L15P | J900 | 139
IO_B3A_L15_AC2_N | AC2 | IO3A_L15N | J900 | 141
IO_B3A_L16_AD2_N | AD2 | IO3A_L16N_DQS | J900 | 134
IO_B3A_L16_AE2_P | AE2 | IO3A_L16P_DQS | J900 | 132
IO_B3A_L17_AF1_N | AF1 | IO3A_L17N | J900 | 147
IO_B3A_L17_AG1_P | AG1 | IO3A_L17P | J900 | 145
IO_B3A_L18_AF3_N | AF3 | IO3A_L18N | J900 | 162
IO_B3A_L18_AG3_P | AG3 | IO3A_L18P | J900 | 160
IO_B3A_L19_AH2_P | AH2 | IO3A_L19P | J900 | 161
IO_B3A_L19_AH3_N | AH3 | IO3A_L19N | J900 | 163
IO_B3A_L2_W7_N | W7 | IO3A_L2N | J900 | 110
IO_B3A_L2_W8_P | W8 | IO3A_L2P | J900 | 108
IO_B3A_L20_AD4_N | AD4 | IO3A_L20N | J900 | 140
IO_B3A_L20_AE4_P | AE4 | IO3A_L20P | J900 | 138
IO_B3A_L21_AC6_P | AC6 | IO3A_L21P | J900 | 135
IO_B3A_L21_AC7_N | AC7 | IO3A_L21N | J900 | 137
IO_B3A_L22_AE6_N | AE6 | IO3A_L22N_DQS | J900 | 166
IO_B3A_L22_AF6_P | AF6 | IO3A_L22P_DQS | J900 | 164
IO_B3A_L23_AF4_N | AF4 | IO3A_L23N | J900 | 159
IO_B3A_L23_AG4_P | AG4 | IO3A_L23P | J900 | 157
IO_B3A_L24_AD5_N | AD5 | IO3A_L24N | J900 | 144
IO_B3A_L24_AE5_P | AE5 | IO3A_L24P | J900 | 142
IO_B3A_L3_Y6_N | Y6 | IO3A_L3N | J900 | 117
IO_B3A_L3_Y7_P | Y7 | IO3A_L3P | J900 | 115
IO_B3A_L4_W5_P | W5 | IO3A_L4P_DQS | J900 | 112
IO_B3A_L4_Y5_N | Y5 | IO3A_L4N_DQS | J900 | 114
IO_B3A_L5_Y1_P | Y1 | IO3A_L5P | J900 | 109
IO_B3A_L5_Y2_N | Y2 | IO3A_L5N | J900 | 111
IO_B3A_L6_AA8_N | AA8 | IO3A_L6N | J900 | 124
IO_B3A_L6_AA9_P | AA9 | IO3A_L6P | J900 | 122
IO_B3A_L7_AB4_N | AB4 | IO3A_L7N | J900 | 131
IO_B3A_L7_AC5_P | AC5 | IO3A_L7P | J900 | 129
IO_B3A_L8_AA1_N | AA1 | IO3A_L8N | J900 | 120
IO_B3A_L8_AB1_P | AB1 | IO3A_L8P | J900 | 118
IO_B3A_L9_AB5_N | AB5 | IO3A_L9N | J900 | 127
IO_B3A_L9_AB6_P | AB6 | IO3A_L9P | J900 | 125
IO_B3C_L1_H6_P | H6 | IO3C_L1P | J801 | 129
IO_B3C_L1_H7_N | H7 | IO3C_L1N | J801 | 131
IO_B3C_L10_J5_N | J5 | IO3C_L10N_DQS | J801 | 144
IO_B3C_L10_K5_P | K5 | IO3C_L10P_DQS | J801 | 142
IO_B3C_L11_M6_N | M6 | IO3C_L11N | J801 | 141
IO_B3C_L11_RZQ_M5_P | M5 | IO3C_L11P_RZQ | J801 | 139
IO_B3C_L12_CLK1_N5_P | N5 | IO3C_L12P_CLK1 | J801 | 154
IO_B3C_L12_CLK1_P5_N | P5 | IO3C_L12N_CLK1 | J801 | 156
IO_B3C_L13_CLK0_G5_P | G5 | IO3C_L13P_CLK0 | J801 | 151
IO_B3C_L13_CLK0_G6_N | G6 | IO3C_L13N_CLK0 | J801 | 153
IO_B3C_L14_B3_P | B3 | IO3C_L14P | J801 | 117
IO_B3C_L14_C3_N | C3 | IO3C_L14N | J801 | 119
IO_B3C_L15_A4_P | A4 | IO3C_L15P | J801 | 101
IO_B3C_L15_B4_N | B4 | IO3C_L15N | J801 | 103
IO_B3C_L16_E4_N | E4 | IO3C_L16N_DQS | J801 | 132
IO_B3C_L16_F4_P | F4 | IO3C_L16P_DQS | J801 | 130
IO_B3C_L17_A2_P | A2 | IO3C_L17P | J801 | 107
IO_B3C_L17_A3_N | A3 | IO3C_L17N | J801 | 109
IO_B3C_L18_D3_P | D3 | IO3C_L18P | J801 | 124
IO_B3C_L18_D4_N | D4 | IO3C_L18N | J801 | 126
IO_B3C_L19_C2_N | C2 | IO3C_L19N | J801 | 113
IO_B3C_L19_D2_P | D2 | IO3C_L19P | J801 | 111
IO_B3C_L2_N7_P | N7 | IO3C_L2P | J801 | 164
IO_B3C_L2_N8_N | N8 | IO3C_L2N | J801 | 166
IO_B3C_L20_E2_N | E2 | IO3C_L20N | J801 | 112
IO_B3C_L20_F2_P | F2 | IO3C_L20P | J801 | 110
IO_B3C_L21_F3_N | F3 | IO3C_L21N | J801 | 125
IO_B3C_L21_G3_P | G3 | IO3C_L21P | J801 | 123
IO_B3C_L22_H3_P | H3 | IO3C_L22P_DQS | J801 | 120
IO_B3C_L22_J4_N | J4 | IO3C_L22N_DQS | J801 | 122
IO_B3C_L23_B1_N | B1 | IO3C_L23N | J801 | 116
IO_B3C_L23_C1_P | C1 | IO3C_L23P | J801 | 114
IO_B3C_L24_E1_N | E1 | IO3C_L24N | J801 | 106
IO_B3C_L24_F1_P | F1 | IO3C_L24P | J801 | 104
IO_B3C_L3_K6_N | K6 | IO3C_L3N | J801 | 135
IO_B3C_L3_L6_P | L6 | IO3C_L3P | J801 | 133
IO_B3C_L4_G4_P | G4 | IO3C_L4P_DQS | J801 | 136
IO_B3C_L4_H5_N | H5 | IO3C_L4N_DQS | J801 | 138
IO_B3C_L5_J7_N | J7 | IO3C_L5N | J801 | 147
IO_B3C_L5_K7_P | K7 | IO3C_L5P | J801 | 145
IO_B3C_L6_L7_P | L7 | IO3C_L6P | J801 | 160
IO_B3C_L6_M8_N | M8 | IO3C_L6N | J801 | 162
IO_B3C_L7_P8_N | P8 | IO3C_L7N | J801 | 159
IO_B3C_L7_P9_P | P9 | IO3C_L7P | J801 | 157
IO_B3C_L8_N6_P | N6 | IO3C_L8P | J801 | 148
IO_B3C_L8_P7_N | P7 | IO3C_L8N | J801 | 150
IO_B3C_L9_R6_P | R6 | IO3C_L9P | J801 | 163
IO_B3C_L9_R7_N | R7 | IO3C_L9N | J801 | 165
IO_B3D_L10_H8_P | H8 | IO3D_L10P_DQS | J801 | 94
IO_B3D_L10_J8_N | J8 | IO3D_L10N_DQS | J801 | 96
IO_B3D_L11_F7_N | F7 | IO3D_L11N | J801 | 102
IO_B3D_L11_RZQ_F6_P | F6 | IO3D_L11P_RZQ | J801 | 100
IO_B3D_L12_CLK1_F8_N | F8 | IO3D_L12N_CLK1 | J801 | 80
IO_B3D_L12_CLK1_G8_P | G8 | IO3D_L12P_CLK1 | J801 | 78
IO_B3D_L13_CLK0_C7_P | C7 | IO3D_L13P_CLK0 | J801 | 57
IO_B3D_L13_CLK0_D7_N | D7 | IO3D_L13N_CLK0 | J801 | 59
IO_B3D_L14_A6_P | A6 | IO3D_L14P | J801 | 90
IO_B3D_L14_A7_N | A7 | IO3D_L14N | J801 | 92
IO_B3D_L15_E6_P | E6 | IO3D_L15P | J801 | 81
IO_B3D_L15_E7_N | E7 | IO3D_L15N | J801 | 83
IO_B3D_L16_C5_P | C5 | IO3D_L16P_DQS | J801 | 84
IO_B3D_L16_C6_N | C6 | IO3D_L16N_DQS | J801 | 86
IO_B3D_L17_B5_P | B5 | IO3D_L17P | J801 | 75
IO_B3D_L17_B6_N | B6 | IO3D_L17N | J801 | 77
IO_B3D_L18_D5_P | D5 | IO3D_L18P | J801 | 72
IO_B3D_L18_E5_N | E5 | IO3D_L18N | J801 | 74
IO_B3D_L7_J9_N | J9 | IO3D_L7N | J801 | 93
IO_B3D_L7_K9_P | K9 | IO3D_L7P | J801 | 91
IO_B3D_L8_F9_P | F9 | IO3D_L8P | J801 | 87
IO_B3D_L8_G9_N | G9 | IO3D_L8N | J801 | 89
IO_B3D_L9_L8_N | L8 | IO3D_L9N | J801 | 99
IO_B3D_L9_L9_P | L9 | IO3D_L9P | J801 | 97
IOHPS_GP2IO12_UARTTX_K15 | K15 | IOHPS_GP2IO12 | J800 | 107
IOHPS_GP2IO13_UARTRX_F13 | F13 | IOHPS_GP2IO13 | J800 | 105
FX3_A0_B3B_L5_U5_N | U5 | IO3B_L5N | J900 | 84
FX3_A1_B3B_L3_T6_P | T6 | IO3B_L3P | J900 | 79
FX3_CLK | U8 | IO3B_L6P
FX3_DQ0_B3B_L8_K4_P | K4 | IO3B_L8P | J900 | 54
FX3_DQ1_B3B_L8_L4_N | L4 | IO3B_L8N | J900 | 56
FX3_DQ10_B3B_L14_H1_P | H1 | IO3B_L14P | J900 | 45
FX3_DQ11_B3B_L14_G1_N | G1 | IO3B_L14N | J900 | 47
FX3_DQ12_B3B_L10_J3_N | J3 | IO3B_L10N_DQS | J900 | 50
FX3_DQ13_B3B_L7_M4_N | M4 | IO3B_L7N | J900 | 62
FX3_DQ14_B3B_L9_N2_P | N2 | IO3B_L9P | J900 | 66
FX3_DQ15_B3B_L1_P3_P | P3 | IO3B_L1P | J900 | 63
FX3_DQ16_B3B_L24_V3_N | V3 | IO3B_L24N | J900 | 100
FX3_DQ17_B3B_L19_U3_P | U3 | IO3B_L19P | J900 | 85
FX3_DQ18_B3B_L23_V2_N | V2 | IO3B_L23N | J900 | 104
FX3_DQ19_B3B_L24_W3_P | W3 | IO3B_L24P | J900 | 98
FX3_DQ2_B3B_L4_R5_N | R5 | IO3B_L4N_DQS | J900 | 71
FX3_DQ20_B3B_L19_U4_N | U4 | IO3B_L19N | J900 | 87
FX3_DQ21_B3B_L23_W2_P | W2 | IO3B_L23P | J900 | 102
FX3_DQ22_B3B_L20_U1_N | U1 | IO3B_L20N | J900 | 97
FX3_DQ23_B3B_L20_V1_P | V1 | IO3B_L20P | J900 | 95
FX3_DQ24_B3B_L13_CLK0_M1_N | M1 | IO3B_L13N_CLK0 | J900 | 91
FX3_DQ25_B3B_L22_V5_P | V5 | IO3B_L22P_DQS | J900 | 99
FX3_DQ26_B3B_L21_V7_N | V7 | IO3B_L21N | J900 | 94
FX3_DQ27_B3B_L21_U6_P | U6 | IO3B_L21P | J900 | 92
FX3_DQ28_B3B_L12_CLK1_L3_N | L3 | IO3B_L12N_CLK1 | J900 | 90
FX3_DQ29_B3B_L22_V6_N | V6 | IO3B_L22N_DQS | J900 | 101
FX3_DQ3_B3B_L11_RZQ_K2_P | K2 | IO3B_L11P_RZQ | J900 | 51
FX3_DQ30_B3B_L12_CLK1_L2_P | L2 | IO3B_L12P_CLK1 | J900 | 88
FX3_DQ31_B3B_L13_CLK0_N1_P | N1 | IO3B_L13P_CLK0 | J900 | 89
FX3_DQ4_B3B_L17_L1_P | L1 | IO3B_L17P | J900 | 57
FX3_DQ5_B3B_L4_R4_P | R4 | IO3B_L4P_DQS | J900 | 69
FX3_DQ6_B3B_L11_J2_N | J2 | IO3B_L11N | J900 | 53
FX3_DQ7_B3B_L17_K1_N | K1 | IO3B_L17N | J900 | 59
FX3_DQ8_B3B_L10_H2_P | H2 | IO3B_L10P_DQS | J900 | 48
FX3_DQ9_B3B_L7_M3_P | M3 | IO3B_L7P | J900 | 60
FX3_FLAGA_B3B_L15_R2_P | R2 | IO3B_L15P | J900 | 72
FX3_FLAGB_B3B_L18_T1_P | T1 | IO3B_L18P | J900 | 75
FX3_GPIO23_B3B_L16_T3_N | T3 | IO3B_L16N_DQS | J900 | 80
FX3_GPIO25_B3B_L5_T4_P | T4 | IO3B_L5P | J900 | 82
FX3_GPIO26_B3B_L18_R1_N | R1 | IO3B_L18N | J900 | 77
FX3_GPIO27_B3B_L3_T7_N | T7 | IO3B_L3N | J900 | 81
FX3_INT#_R | D9 | IO2K_L6P
FX3_PKTEND#_B3B_L1_P4_N | P4 | IO3B_L1N | J900 | 65
FX3_RESET#_PL | V8 | IO3B_L6N
FX3_SLCS#_B3B_L9_N3_N | N3 | IO3B_L9N | J900 | 68
FX3_SLOE# | T9 | IO3B_L2N
FX3_SLRD#_B3B_L15_P2_N | P2 | IO3B_L15N | J900 | 74
FX3_SLWR#_B3B_L16_T2_P | T2 | IO3B_L16P_DQS | J900 | 78
USB_CLK | C18 | IO2L_GP0IO0
USB_D0 | C16 | IO2L_GP0IO3
USB_D1 | D20 | IO2L_GP0IO4
USB_D2 | E19 | IO2L_GP0IO6
USB_D3 | F19 | IO2L_GP0IO7
USB_D4 | E16 | IO2L_GP0IO8
USB_D5 | E17 | IO2L_GP0IO9
USB_D6 | D19 | IO2L_GP0IO10
USB_D7 | D18 | IO2L_GP0IO11
USB_DIR | C17 | IO2L_GP0IO2
USB_NXT | E20 | IO2L_GP0IO5
USB_STP | D17 | IO2L_GP0IO1
ETH_INT#_R | AG19 | IO2J_L18P
ETH_MDC | E21 | IO2L_GP1IO11
ETH_MDIO | D22 | IO2L_GP1IO10
ETH_RXCLK_R | K19 | IO2L_GP0IO14
ETH_RXCTL | K20 | IO2L_GP0IO15
ETH_RXD0 | J22 | IO2L_GP0IO18
ETH_RXD1 | H22 | IO2L_GP0IO19
ETH_RXD2 | J23 | IO2L_GP0IO22_CLK0
ETH_RXD3 | H23 | IO2L_GP0IO23
ETH_TXCLK_R | K23 | IO2L_GP0IO12
ETH_TXCTL | K22 | IO2L_GP0IO13
ETH_TXD0 | H20 | IO2L_GP0IO16
ETH_TXD1 | H21 | IO2L_GP0IO17
ETH_TXD2 | J20 | IO2L_GP0IO20
ETH_TXD3 | K21 | IO2L_GP0IO21
PWR_INT_VSEL | C23 | IO2L_GP1IO4
PWR_MGT_VSEL | E15 | IO2K_L12N_CLK1
FLASH_D2 | AG5 | AS_DATA2
FLASH_D3 | AH5 | AS_DATA3
FLASH_DI | AE9 | AS_DATA0_ASDO | J800 | 114
FLASH_DO | AG6 | AS_DATA1 | J800 | 122
FLASH_OE#_HPS | C22 | IO2L_GP1IO5
FLASH_SEL_BS1 | G13 | IOHPS_GP2IO6_BOOTSEL1
FPGA_CONFDONE | AG8 | CONF_DONE | J800 | 130
FPGA_CONFIG# | AC8 | CONFIG#
FPGA_CSO0# | AH8 | CSO0#
FPGA_DCLK | AD9 | DCLK
FPGA_IOPULLUP# | AD8 | IO_PULLUP#
FPGA_MSEL1 | AD7 | MSEL1
FPGA_RREF_BL | AH25 | RREF_BL
FPGA_RREF_TL | C28 | RREF_TL
FPGA_STATUS# | AF7 | STATUS#
EMMC_CCLK_QSPI_SS0#_BS2_R | D12 | IOHPS_GP2IO2_BOOTSEL2
EMMC_CMD_QSPI_IO0 | G16 | IOHPS_GP2IO1
EMMC_DATA0_QSPI_CLK_R | F12 | IOHPS_GP2IO0
EMMC_DATA1_QSPI_IO1 | J12 | IOHPS_GP2IO3
EMMC_DATA2_QSPI_IO2 | H12 | IOHPS_GP2IO4
EMMC_DATA3_QSPI_IO3 | F14 | IOHPS_GP2IO5
EMMC_DATA4 | H15 | IOHPS_GP2IO8
EMMC_DATA5 | F16 | IOHPS_GP2IO9
EMMC_DATA6 | E12 | IOHPS_GP2IO10
EMMC_DATA7 | G15 | IOHPS_GP2IO11
HPS_CLK1 | G14 | HPS_CLK1
HPS_POR# | K11 | HPS_NPOR | J800 | 132
HPS_RST# | K12 | HPS_NRST | J800 | 124
RTC_INT#_R | AH13 | IO2J_L6P
I2C_INT#_HPS | AA18 | IO2J_L12P_CLK1
I2C_SCL_LS | F22 | IO2L_GP1IO7
I2C_SDA_LS | E22 | IO2L_GP1IO6
MGT_B1C_REFCLKB_W23_N | W23 | REFCLK1C_CHB_N | J900 | 6
MGT_B1C_REFCLKB_W24_P | W24 | REFCLK1C_CHB_P | J900 | 4
MGT_B1C_REFCLKT_U23_N | U23 | REFCLK1C_CHT_N | J900 | 12
MGT_B1C_REFCLKT_U24_P | U24 | REFCLK1C_CHT_P | J900 | 10
MGT_B1C_RX0_AF25_N | AF25 | GXBL1C_RX_CH0_N | J900 | 20
MGT_B1C_RX0_AF26_P | AF26 | GXBL1C_RX_CH0_P | J900 | 16
MGT_B1C_RX1_AD25_N | AD25 | GXBL1C_RX_CH1_N | J900 | 28
MGT_B1C_RX1_AD26_P | AD26 | GXBL1C_RX_CH1_P | J900 | 24
MGT_B1C_RX2_AB25_N | AB25 | GXBL1C_RX_CH2_N | J900 | 36
MGT_B1C_RX2_AB26_P | AB26 | GXBL1C_RX_CH2_P | J900 | 32
MGT_B1C_RX3_Y25_N | Y25 | GXBL1C_RX_CH3_N | J900 | 44
MGT_B1C_RX3_Y26_P | Y26 | GXBL1C_RX_CH3_P | J900 | 40
MGT_B1C_RX4_V25_N | V25 | GXBL1C_RX_CH4_N | J801 | 20
MGT_B1C_RX4_V26_P | V26 | GXBL1C_RX_CH4_P | J801 | 16
MGT_B1C_RX5_T25_N | T25 | GXBL1C_RX_CH5_N | J801 | 28
MGT_B1C_RX5_T26_P | T26 | GXBL1C_RX_CH5_P | J801 | 24
MGT_B1C_TX0_AG27_N | AG27 | GXBL1C_TX_CH0_N | J900 | 17
MGT_B1C_TX0_AG28_P | AG28 | GXBL1C_TX_CH0_P | J900 | 13
MGT_B1C_TX1_AE27_N | AE27 | GXBL1C_TX_CH1_N | J900 | 25
MGT_B1C_TX1_AE28_P | AE28 | GXBL1C_TX_CH1_P | J900 | 21
MGT_B1C_TX2_AC27_N | AC27 | GXBL1C_TX_CH2_N | J900 | 33
MGT_B1C_TX2_AC28_P | AC28 | GXBL1C_TX_CH2_P | J900 | 29
MGT_B1C_TX3_AA27_N | AA27 | GXBL1C_TX_CH3_N | J900 | 41
MGT_B1C_TX3_AA28_P | AA28 | GXBL1C_TX_CH3_P | J900 | 37
MGT_B1C_TX4_W27_N | W27 | GXBL1C_TX_CH4_N | J801 | 17
MGT_B1C_TX4_W28_P | W28 | GXBL1C_TX_CH4_P | J801 | 13
MGT_B1C_TX5_U27_N | U27 | GXBL1C_TX_CH5_N | J801 | 25
MGT_B1C_TX5_U28_P | U28 | GXBL1C_TX_CH5_P | J801 | 21
MGT_B1D_REFCLKB_R23_N | R23 | REFCLK1D_CHB_N | J801 | 6
MGT_B1D_REFCLKB_R24_P | R24 | REFCLK1D_CHB_P | J801 | 4
MGT_B1D_REFCLKT_N23_N | N23 | REFCLK1D_CHT_N | J801 | 12
MGT_B1D_REFCLKT_N24_P | N24 | REFCLK1D_CHT_P | J801 | 10
MGT_B1D_RX0_P25_N | P25 | GXBL1D_RX_CH0_N | J801 | 36
MGT_B1D_RX0_P26_P | P26 | GXBL1D_RX_CH0_P | J801 | 32
MGT_B1D_RX1_M25_N | M25 | GXBL1D_RX_CH1_N | J801 | 44
MGT_B1D_RX1_M26_P | M26 | GXBL1D_RX_CH1_P | J801 | 40
MGT_B1D_RX2_K25_N | K25 | GXBL1D_RX_CH2_N | J801 | 50
MGT_B1D_RX2_K26_P | K26 | GXBL1D_RX_CH2_P | J801 | 48
MGT_B1D_RX3_H25_N | H25 | GXBL1D_RX_CH3_N | J801 | 56
MGT_B1D_RX3_H26_P | H26 | GXBL1D_RX_CH3_P | J801 | 54
MGT_B1D_RX4_F25_N | F25 | GXBL1D_RX_CH4_N | J801 | 62
MGT_B1D_RX4_F26_P | F26 | GXBL1D_RX_CH4_P | J801 | 60
MGT_B1D_RX5_D25_N | D25 | GXBL1D_RX_CH5_N | J801 | 68
MGT_B1D_RX5_D26_P | D26 | GXBL1D_RX_CH5_P | J801 | 66
MGT_B1D_TX0_R27_N | R27 | GXBL1D_TX_CH0_N | J801 | 33
MGT_B1D_TX0_R28_P | R28 | GXBL1D_TX_CH0_P | J801 | 29
MGT_B1D_TX1_N27_N | N27 | GXBL1D_TX_CH1_N | J801 | 41
MGT_B1D_TX1_N28_P | N28 | GXBL1D_TX_CH1_P | J801 | 37
MGT_B1D_TX2_L27_N | L27 | GXBL1D_TX_CH2_N | J801 | 47
MGT_B1D_TX2_L28_P | L28 | GXBL1D_TX_CH2_P | J801 | 45
MGT_B1D_TX3_J27_N | J27 | GXBL1D_TX_CH3_N | J801 | 53
MGT_B1D_TX3_J28_P | J28 | GXBL1D_TX_CH3_P | J801 | 51
MGT_B1D_TX4_G27_N | G27 | GXBL1D_TX_CH4_N | J801 | 65
MGT_B1D_TX4_G28_P | G28 | GXBL1D_TX_CH4_P | J801 | 63
MGT_B1D_TX5_E27_N | E27 | GXBL1D_TX_CH5_N | J801 | 71
MGT_B1D_TX5_E28_P | E28 | GXBL1D_TX_CH5_P | J801 | 69
CLK_PLL | D15 | IO2K_L12P_CLK1
DDR4_A0 | B26 | IO2K_L18P
DDR4_A1 | B25 | IO2K_L18N
DDR4_A10 | A24 | IO2K_L13P_CLK0
DDR4_A11 | A23 | IO2K_L13N_CLK0
DDR4_A12 | C20 | IO2K_L11N
DDR4_A13 | B19 | IO2K_L10P_DQS
DDR4_A14 | B18 | IO2K_L10N_DQS
DDR4_A15 | B16 | IO2K_L9P
DDR4_A16 | C15 | IO2K_L9N
DDR4_A17 | A19 | IO2K_L8P
DDR4_A2 | A21 | IO2K_L17P
DDR4_A3 | A22 | IO2K_L17N
DDR4_A4 | A27 | IO2K_L16P_DQS
DDR4_A5 | A26 | IO2K_L16N_DQS
DDR4_A6 | B24 | IO2K_L15P
DDR4_A7 | B23 | IO2K_L15N
DDR4_A8 | B21 | IO2K_L14P
DDR4_A9 | C21 | IO2K_L14N
DDR4_ACT# | A13 | IO2K_L23N
DDR4_ALERT# | AD22 | IO2J_L24P
DDR4_BA0 | A18 | IO2K_L8N
DDR4_BA1 | A17 | IO2K_L7P
DDR4_BG0 | A16 | IO2K_L7N
DDR4_BG1 | A11 | IO2K_L24P
DDR4_CK_N | D13 | IO2K_L20N
DDR4_CK_P | C13 | IO2K_L20P
DDR4_CKE0 | B14 | IO2K_L21P
DDR4_CKE1_C0 | B15 | IO2K_L21N
DDR4_CS0# | A12 | IO2K_L23P
DDR4_CS1#_C1 | D14 | IO2K_L19P
DDR4_DM0 | AF23 | IO2J_L19N
DDR4_DM1 | AB20 | IO2J_L13N_CLK0
DDR4_DM2 | AG9 | IO2J_L1N
DDR4_DM3 | Y21 | IO2J_L7N
DDR4_DM4 | B8 | IO2K_L1N
DDR4_DQ0 | AF22 | IO2J_L23P
DDR4_DQ1 | AD23 | IO2J_L20N
DDR4_DQ10 | AH20 | IO2J_L14N
DDR4_DQ11 | AH22 | IO2J_L17P
DDR4_DQ12 | AG20 | IO2J_L18N
DDR4_DQ13 | AB21 | IO2J_L15N
DDR4_DQ14 | AH21 | IO2J_L14P
DDR4_DQ15 | AC21 | IO2J_L15P
DDR4_DQ16 | AH17 | IO2J_L2N
DDR4_DQ17 | AH12 | IO2J_L5P
DDR4_DQ18 | AG11 | IO2J_L5N
DDR4_DQ19 | AH15 | IO2J_L3N
DDR4_DQ2 | AE22 | IO2J_L23N
DDR4_DQ20 | AG10 | IO2J_L1P
DDR4_DQ21 | AH18 | IO2J_L2P
DDR4_DQ22 | AG13 | IO2J_L6N
DDR4_DQ23 | AH16 | IO2J_L3P
DDR4_DQ24 | W20 | IO2J_L8P
DDR4_DQ25 | AA19 | IO2J_L12N_CLK1
DDR4_DQ26 | AA21 | IO2J_L7P
DDR4_DQ27 | Y19 | IO2J_L11N
DDR4_DQ28 | W21 | IO2J_L8N
DDR4_DQ29 | AB18 | IO2J_L9P
DDR4_DQ3 | AC22 | IO2J_L24N
DDR4_DQ30 | Y20 | IO2J_L11P_RZQ
DDR4_DQ31 | AB19 | IO2J_L9N
DDR4_DQ32 | B9 | IO2K_L1P
DDR4_DQ33 | D8 | IO2K_L5N
DDR4_DQ34 | D10 | IO2K_L6N
DDR4_DQ35 | C11 | IO2K_L3N
DDR4_DQ36 | B10 | IO2K_L2P
DDR4_DQ37 | C12 | IO2K_L3P
DDR4_DQ38 | C8 | IO2K_L5P
DDR4_DQ39 | C10 | IO2K_L2N
DDR4_DQ4 | AG23 | IO2J_L19P
DDR4_DQ5 | AA22 | IO2J_L21N
DDR4_DQ6 | AE23 | IO2J_L20P
DDR4_DQ7 | AA23 | IO2J_L21P
DDR4_DQ8 | AG21 | IO2J_L17N
DDR4_DQ9 | AC20 | IO2J_L13P_CLK0
DDR4_DQS0_N | AB23 | IO2J_L22N_DQS
DDR4_DQS0_P | AC23 | IO2J_L22P_DQS
DDR4_DQS1_N | AE21 | IO2J_L16N_DQS
DDR4_DQS1_P | AF21 | IO2J_L16P_DQS
DDR4_DQS2_N | AH10 | IO2J_L4N_DQS
DDR4_DQS2_P | AH11 | IO2J_L4P_DQS
DDR4_DQS3_N | Y17 | IO2J_L10N_DQS
DDR4_DQS3_P | AA17 | IO2J_L10P_DQS
DDR4_DQS4_N | A8 | IO2K_L4N_DQS
DDR4_DQS4_P | A9 | IO2K_L4P_DQS
DDR4_ODT0 | A14 | IO2K_L22P_DQS
DDR4_ODT1_C2 | B13 | IO2K_L22N_DQS
DDR4_PAR | E14 | IO2K_L19N
DDR4_RESET# | B11 | IO2K_L24N
DDR4_RZQ | B20 | IO2K_L11P_RZQ
JTAG_TCK | Y9 | TCK | J800 | 123
JTAG_TDI | AC10 | TDI | J800 | 117
JTAG_TDO_R | W10 | TDO
JTAG_TMS | AH6 | TMS | J800 | 119
JTAG_TRST# | AF8 | TRST
Disclaimers
All pinout and pin information is provided as-is without assurance of correctness or completeness.
All information is subject to change at any time without notice.
Please verify all data with Enclustra's user manuals, FPGA and other components vendor's documentation.
Enclustra recommends checking the module's and the FPGA and other components errata sheets.