## ME-SA2-R1
Module: | Mercury SA2
Revision: | R1
Date: | 2015-08-21
Signal on module | FPGA pin number | FPGA pin name | Connector | Connector pin number | Comment
LED0#_PL | F6 | IO_TX_T40N_8A |  |  | connected to HPS GPIOs in parallel
LED1#_PL | G7 | IO_TX_T40P_8A |  |  | connected to HPS GPIOs in parallel
LED2#_PL | E6 | IO_TX_T38N_8A |  |  | connected to HPS GPIOs in parallel
LED3#_PL | E7 | IO_TX_T38P_8A |  |  | connected to HPS GPIOs in parallel
IO_B4A_CLK2_B47_AA16_P | AA16 | IO_RX_B47P_CLK2_4A | J900 | 88
IO_B4A_CLK2_B47_AB17_N | AB17 | IO_RX_B47N_CLK2_4A | J900 | 90
IO_B4A_CLK3_B55_AC18_P | AC18 | IO_RX_B55P_CLK3_4A | J900 | 148
IO_B4A_CLK3_B55_AD17_N | AD17 | IO_RX_B55N_CLK3_4A | J900 | 150
IO_B4A_RX_B42_AE17_P | AE17 | IO_RX_B42P_BDQ1_4A | J900 | 92
IO_B4A_RX_B42_AF18_N | AF18 | IO_RX_B42N_BDQ0_4A | J900 | 94
IO_B4A_RX_B43_V16_P | V16 | IO_RX_B43P_BDQS0_4A | J900 | 72
IO_B4A_RX_B43_W16_N | W16 | IO_RX_B43N_BDQS#0_4A | J900 | 74
IO_B4A_RX_B46_AG21_P | AG21 | IO_RX_B46P_BDQ5_4A | J900 | 66
IO_B4A_RX_B46_AH20_N | AH20 | IO_RX_B46N_BDQ4_4A | J900 | 68
IO_B4A_RX_B50_AJ17_P | AJ17 | IO_RX_B50P_BDQ9_4A | J900 | 98
IO_B4A_RX_B50_AK18_N | AK18 | IO_RX_B50N_BDQ8_4A | J900 | 100
IO_B4A_RX_B51_V17_P | V17 | IO_RX_B51P_BDQS1_4A | J900 | 78
IO_B4A_RX_B51_W17_N | W17 | IO_RX_B51N_BDQS#1_4A | J900 | 80
IO_B4A_RX_B54_AF19_P | AF19 | IO_RX_B54P_BDQ13_4A | J900 | 102
IO_B4A_RX_B54_AG20_N | AG20 | IO_RX_B54N_BDQ12_4A | J900 | 104
IO_B4A_RX_B58_AE18_P | AE18 | IO_RX_B58P_BDQ17_4A | J900 | 82
IO_B4A_RX_B58_AE19_N | AE19 | IO_RX_B58N_BDQ16_4A | J900 | 84
IO_B4A_RX_B59_AA18_N | AA18 | IO_RX_B59N_BDQS#2_4A | J900 | 130
IO_B4A_RX_B59_Y17_P | Y17 | IO_RX_B59P_BDQS2_4A | J900 | 128
IO_B4A_RX_B62_AF20_P | AF20 | IO_RX_B62P_BDQ21_4A | J900 | 112
IO_B4A_RX_B62_AF21_N | AF21 | IO_RX_B62N_BDQ20_4A | J900 | 114
IO_B4A_RX_B63_AA19_N | AA19 | IO_RX_B63N_GND_4A | J900 | 144
IO_B4A_RX_B63_Y18_P | Y18 | IO_RX_B63P_GND_4A | J900 | 142
IO_B4A_RX_B66_AF23_P | AF23 | IO_RX_B66P_BDQ25_4A | J900 | 132
IO_B4A_RX_B66_AF24_N | AF24 | IO_RX_B66N_BDQ24_4A | J900 | 134
IO_B4A_RX_B67_AC20_P | AC20 | IO_RX_B67P_BDQS3_4A | J900 | 118
IO_B4A_RX_B67_AD19_N | AD19 | IO_RX_B67N_BDQS#3_4A | J900 | 120
IO_B4A_RX_B70_AE22_P | AE22 | IO_RX_B70P_BDQ29_4A | J900 | 138
IO_B4A_RX_B70_AE23_N | AE23 | IO_RX_B70N_BDQ28_4A | J900 | 140
IO_B4A_RX_B71_V18_P | V18 | IO_RX_B71P_GND_4A | J900 | 164
IO_B4A_RX_B71_W19_N | W19 | IO_RX_B71N_GND_4A | J900 | 166
IO_B4A_RX_B74_AD20_P | AD20 | IO_RX_B74P_BDQ33_4A | J900 | 122
IO_B4A_RX_B74_AD21_N | AD21 | IO_RX_B74N_BDQ32_4A | J900 | 124
IO_B4A_RX_B75_AA20_N | AA20 | IO_RX_B75N_BDQS#4_4A | J900 | 156
IO_B4A_RX_B75_Y19_P | Y19 | IO_RX_B75P_BDQS4_4A | J900 | 154
IO_B4A_RX_B78_AC22_P | AC22 | IO_RX_B78P_BDQ37_4A | J900 | 108
IO_B4A_RX_B78_AC23_N | AC23 | IO_RX_B78N_BDQ36_4A | J900 | 110
IO_B4A_RX_B79_AA21_P | AA21 | IO_RX_B79P_GND_4A | J900 | 160
IO_B4A_RX_B79_AB21_N | AB21 | IO_RX_B79N_GND_4A | J900 | 162
IO_B4A_TX_B41_AG16_P | AG16 | IO_TX_B41P_BDQ2_4A | J900 | 85
IO_B4A_TX_B41_AG17_N | AG17 | IO_TX_B41N_4A | J900 | 87
IO_B4A_TX_B44_AE16_P | AE16 | IO_TX_B44P_BODT0_4A | J900 | 89
IO_B4A_TX_B44_AF16_N | AF16 | IO_TX_B44N_BDQ3_4A | J900 | 91
IO_B4A_TX_B45_AJ16_P | AJ16 | IO_TX_B45P_BDQ6_4A | J900 | 63
IO_B4A_TX_B45_AK16_N | AK16 | IO_TX_B45N_BODT1_4A | J900 | 65
IO_B4A_TX_B48_AH17_P | AH17 | IO_TX_B48P_BDM0_4A | J900 | 69
IO_B4A_TX_B48_AH18_N | AH18 | IO_TX_B48N_BDQ7_4A | J900 | 71
IO_B4A_TX_B49_AG18_P | AG18 | IO_TX_B49P_BDQ10_4A | J900 | 79
IO_B4A_TX_B49_AH19_N | AH19 | IO_TX_B49N_GND_4A | J900 | 81
IO_B4A_TX_B52_AJ19_P | AJ19 | IO_TX_B52P_BCKE1_4A | J900 | 75
IO_B4A_TX_B52_AK19_N | AK19 | IO_TX_B52N_BDQ11_4A | J900 | 77
IO_B4A_TX_B53_AJ20_P | AJ20 | IO_TX_B53P_BDQ14_4A | J900 | 95
IO_B4A_TX_B53_AJ21_N | AJ21 | IO_TX_B53N_BCKE0_4A | J900 | 97
IO_B4A_TX_B56_AG23_P | AG23 | IO_TX_B56P_BDM1_4A | J900 | 119
IO_B4A_TX_B56_AH24_N | AH24 | IO_TX_B56N_BDQ15_4A | J900 | 121
IO_B4A_TX_B57_AG22_P | AG22 | IO_TX_B57P_BDQ18_4A | J900 | 109
IO_B4A_TX_B57_AH22_N | AH22 | IO_TX_B57N_GND_4A | J900 | 111
IO_B4A_TX_B60_AK21_P | AK21 | IO_TX_B60P_BRESET#_4A | J900 | 105
IO_B4A_TX_B60_AK22_N | AK22 | IO_TX_B60N_BDQ19_4A | J900 | 107
IO_B4A_TX_B61_AH23_P | AH23 | IO_TX_B61P_BDQ22_4A | J900 | 115
IO_B4A_TX_B61_AJ22_N | AJ22 | IO_TX_B61N_GND_4A | J900 | 117
IO_B4A_TX_B64_AK23_P | AK23 | IO_TX_B64P_BDM2_4A | J900 | 125
IO_B4A_TX_B64_AK24_N | AK24 | IO_TX_B64N_BDQ23_4A | J900 | 127
IO_B4A_TX_B65_AJ24_P | AJ24 | IO_TX_B65P_BDQ26_4A | J900 | 135
IO_B4A_TX_B65_AJ25_N | AJ25 | IO_TX_B65N_GND_4A | J900 | 137
IO_B4A_TX_B68_AJ26_P | AJ26 | IO_TX_B68P_GND_4A | J900 | 139
IO_B4A_TX_B68_AK26_N | AK26 | IO_TX_B68N_BDQ27_4A | J900 | 141
IO_B4A_TX_B69_AG25_P | AG25 | IO_TX_B69P_BDQ30_4A | J900 | 129
IO_B4A_TX_B69_AH25_N | AH25 | IO_TX_B69N_GND_4A | J900 | 131
IO_B4A_TX_B72_AJ27_P | AJ27 | IO_TX_B72P_BDM3_4A | J900 | 145
IO_B4A_TX_B72_AK27_N | AK27 | IO_TX_B72N_BDQ31_4A | J900 | 147
IO_B4A_TX_B73_AK28_P | AK28 | IO_TX_B73P_BDQ34_4A | J900 | 157
IO_B4A_TX_B73_AK29_N | AK29 | IO_TX_B73N_GND_4A | J900 | 159
IO_B4A_TX_B76_AG26_P | AG26 | IO_TX_B76P_GND_4A | J900 | 151
IO_B4A_TX_B76_AH27_N | AH27 | IO_TX_B76N_BDQ35_4A | J900 | 153
IO_B4A_TX_B77_AF25_P | AF25 | IO_TX_B77P_BDQ38_4A | J900 | 161
IO_B4A_TX_B77_AF26_N | AF26 | IO_TX_B77N_GND_4A | J900 | 163
IO_B4A_TX_B80_AD24_P | AD24 | IO_TX_B80P_BDM4_4A | J900 | 99
IO_B4A_TX_B80_AE24_N | AE24 | IO_TX_B80N_BDQ39_4A | J900 | 101
IO_B5A_RX_R11_Y23_P | Y23 | IO_RX_R11P_5A | J800 | 52
IO_B5A_RX_R11_Y24_N | Y24 | IO_RX_R11N_5A | J800 | 54
IO_B5A_RX_R13_V23_P | V23 | IO_RX_R13P_5A | J800 | 58
IO_B5A_RX_R13_W24_N | W24 | IO_RX_R13N_5A | J800 | 60
IO_B5A_RX_R15_AC27_N | AC27 | IO_RX_R15N_5A | J800 | 66
IO_B5A_RX_R15_AD26_P | AD26 | IO_RX_R15P_5A | J800 | 64
IO_B5A_RX_R2_AC25_N | AC25 | IO_RX_R2N_5A | J800 | 24
IO_B5A_RX_R2_AD25_P | AD25 | IO_RX_R2P_5A | J800 | 22
IO_B5A_RX_R4_W20_P | W20 | IO_RX_R4P_5A | J800 | 28
IO_B5A_RX_R4_Y21_N | Y21 | IO_RX_R4N_5A | J800 | 30
IO_B5A_RX_R6_PERST#_W22_N | W22 | IO_RX_R6N_5A | J800 | 36 | connected to HPS_GPIO59_MISO via 47k resistor
IO_B5A_RX_R6_W21_P | W21 | IO_RX_R6P_5A | J800 | 34
IO_B5A_RX_R8_AB22_P | AB22 | IO_RX_R8P_5A | J800 | 16
IO_B5A_RX_R8_AB23_N | AB23 | IO_RX_R8N_5A | J800 | 18
IO_B5A_RX_R9_AA24_P | AA24 | IO_RX_R9P_5A | J800 | 40
IO_B5A_RX_R9_AB25_N | AB25 | IO_RX_R9N_5A | J800 | 42
IO_B5A_TX_R10_AE27_P | AE27 | IO_TX_R10P_5A | J800 | 49
IO_B5A_TX_R10_AE28_N | AE28 | IO_TX_R10N_5A | J800 | 51
IO_B5A_TX_R12_AF28_N | AF28 | IO_TX_R12N_5A | J800 | 33
IO_B5A_TX_R12_AG28_P | AG28 | IO_TX_R12P_5A | J800 | 31
IO_B5A_TX_R14_AF29_P | AF29 | IO_TX_R14P_5A | J800 | 37
IO_B5A_TX_R14_AF30_N | AF30 | IO_TX_R14N_5A | J800 | 39
IO_B5A_TX_R16_AG30_N | AG30 | IO_TX_R16N_5A | J800 | 27
IO_B5A_TX_R16_AH30_P | AH30 | IO_TX_R16P_5A | J800 | 25
IO_B5A_TX_R1_AG27_P | AG27 | IO_TX_R1P_5A | J800 | 15
IO_B5A_TX_R1_AH28_N | AH28 | IO_TX_R1N_5A | J800 | 17
IO_B5A_TX_R3_AH29_CVP_N | AH29 | IO_TX_R3N_5A | J800 | 21 | connected to HPS_GPIO57_CLK via 47k resistor
IO_B5A_TX_R3_AJ29_P | AJ29 | IO_TX_R3P_5A | J800 | 19
IO_B5A_TX_R5_AD27_N | AD27 | IO_TX_R5N_5A | J800 | 57
IO_B5A_TX_R5_AE26_P | AE26 | IO_TX_R5P_5A | J800 | 55
IO_B5A_TX_R7_AA25_P | AA25 | IO_TX_R7P_5A | J800 | 73
IO_B5A_TX_R7_AB26_N | AB26 | IO_TX_R7N_5A | J800 | 75
IO_B5B_CLK4_R23_Y26_P | Y26 | IO_RX_R23P_CLK4_5B | J800 | 85
IO_B5B_CLK4_R23_Y27_N | Y27 | IO_RX_R23N_CLK4_5B | J800 | 87
IO_B5B_CLK5_R21_AA26_P | AA26 | IO_RX_R21P_CLK5_5B | J800 | 46
IO_B5B_CLK5_R21_AB27_N | AB27 | IO_RX_R21N_CLK5_5B | J800 | 48
IO_B5B_RX_R17_V25_N | V25 | IO_RX_R17N_5B | J800 | 78
IO_B5B_RX_R17_W25_P | W25 | IO_RX_R17P_5B | J800 | 76
IO_B5B_RX_R19_AA30_N | AA30 | IO_RX_R19N_5B | J800 | 72
IO_B5B_RX_R19_AB30_P | AB30 | IO_RX_R19P_5B | J800 | 70
IO_B5B_TX_R18_AC28_P | AC28 | IO_TX_R18P_5B | J800 | 67
IO_B5B_TX_R18_AC29_N | AC29 | IO_TX_R18N_5B | J800 | 69
IO_B5B_TX_R20_AA28_N | AA28 | IO_TX_R20N_5B | J800 | 81
IO_B5B_TX_R20_AB28_P | AB28 | IO_TX_R20P_5B | J800 | 79
IO_B5B_TX_R22_AD29_N | AD29 | IO_TX_R22N_5B | J800 | 45
IO_B5B_TX_R22_AE29_P | AE29 | IO_TX_R22P_5B | J800 | 43
IO_B5B_TX_R24_AC30_N | AC30 | IO_TX_R24N_5B | J800 | 63
IO_B5B_TX_R24_AD30_P | AD30 | IO_TX_R24P_5B | J800 | 61
IO_B8A_CLK6_T9_J14_N | J14 | IO_RX_T9N_CLK6_8A | J801 | 80
IO_B8A_CLK6_T9_K14_P | K14 | IO_RX_T9P_CLK6_8A | J801 | 78
IO_B8A_CLK7_T1_G15_N | G15 | IO_RX_T1N_CLK7_8A | J801 | 59
IO_B8A_CLK7_T1_H15_P | H15 | IO_RX_T1P_CLK7_8A | J801 | 57
IO_B8A_RX_T11_D9_N | D9 | IO_RX_T11N_8A | J801 | 150
IO_B8A_RX_T11_E9_P | E9 | IO_RX_T11P_8A | J801 | 148
IO_B8A_RX_T13_G13_N | G13 | IO_RX_T13N_8A | J801 | 144
IO_B8A_RX_T13_H14_P | H14 | IO_RX_T13P_8A | J801 | 142
IO_B8A_RX_T15_E13_N | E13 | IO_RX_T15N_8A | J801 | 132
IO_B8A_RX_T15_F13_P | F13 | IO_RX_T15P_8A | J801 | 130
IO_B8A_RX_T17_G8_N | G8 | IO_RX_T17N_8A | J801 | 102
IO_B8A_RX_T17_H8_P | H8 | IO_RX_T17P_8A | J801 | 100
IO_B8A_RX_T19_D12_N | D12 | IO_RX_T19N_8A | J801 | 126
IO_B8A_RX_T19_E12_P | E12 | IO_RX_T19P_8A | J801 | 124
IO_B8A_RX_T21_H12_N | H12 | IO_RX_T21N_8A | J801 | 106
IO_B8A_RX_T21_H13_P | H13 | IO_RX_T21P_8A | J801 | 104
IO_B8A_RX_T23_E11_N | E11 | IO_RX_T23N_8A | J801 | 116
IO_B8A_RX_T23_F11_P | F11 | IO_RX_T23P_8A | J801 | 114
IO_B8A_RX_T25_H7_N | H7 | IO_RX_T25N_8A | J801 | 96
IO_B8A_RX_T25_J7_P | J7 | IO_RX_T25P_8A | J801 | 94
IO_B8A_RX_T27_B5_N | B5 | IO_RX_T27N_8A | J801 | 138
IO_B8A_RX_T27_B6_P | B6 | IO_RX_T27P_8A | J801 | 136
IO_B8A_RX_T29_J12_N | J12 | IO_RX_T29N_8A | J801 | 86
IO_B8A_RX_T29_K12_P | K12 | IO_RX_T29P_8A | J801 | 84
IO_B8A_RX_T31_G11_N | G11 | IO_RX_T31N_8A | J801 | 112
IO_B8A_RX_T31_G12_P | G12 | IO_RX_T31P_8A | J801 | 110
IO_B8A_RX_T33_K7_P | K7 | IO_RX_T33P_8A | J801 | 90
IO_B8A_RX_T33_K8_N | K8 | IO_RX_T33N_8A | J801 | 92
IO_B8A_RX_T35_F10_N | F10 | IO_RX_T35N_8A | J801 | 122
IO_B8A_RX_T35_G10_P | G10 | IO_RX_T35P_8A | J801 | 120
IO_B8A_RX_T37_J10_P | J10 | IO_RX_T37P_8A | J801 | 72
IO_B8A_RX_T37_J9_N | J9 | IO_RX_T37N_8A | J801 | 74
IO_B8A_RX_T39_F8_N | F8 | IO_RX_T39N_8A | J801 | 9
IO_B8A_RX_T39_F9_P | F9 | IO_RX_T39P_8A | J801 | 7
IO_B8A_RX_T3_B12_N | B12 | IO_RX_T3N_8A | J801 | 166
IO_B8A_RX_T3_C13_P | C13 | IO_RX_T3P_8A | J801 | 164
IO_B8A_RX_T5_F14_N | F14 | IO_RX_T5N_8A | J801 | 162
IO_B8A_RX_T5_F15_P | F15 | IO_RX_T5P_8A | J801 | 160
IO_B8A_RX_T7_D10_N | D10 | IO_RX_T7N_8A | J801 | 156
IO_B8A_RX_T7_D11_P | D11 | IO_RX_T7P_8A | J801 | 154
IO_B8A_TX_T10_B7_N | B7 | IO_TX_T10N_8A | J801 | 141
IO_B8A_TX_T10_C7_P | C7 | IO_TX_T10P_8A | J801 | 139
IO_B8A_TX_T12_B8_N | B8 | IO_TX_T12N_8A | J801 | 135
IO_B8A_TX_T12_C8_P | C8 | IO_TX_T12P_8A | J801 | 133
IO_B8A_TX_T14_C10_P | C10 | IO_TX_T14P_8A | J801 | 129
IO_B8A_TX_T14_C9_N | C9 | IO_TX_T14N_8A | J801 | 131
IO_B8A_TX_T16_A5_N | A5 | IO_TX_T16N_8A | J801 | 125
IO_B8A_TX_T16_A6_P | A6 | IO_TX_T16P_8A | J801 | 123
IO_B8A_TX_T18_A3_N | A3 | IO_TX_T18N_8A | J801 | 119
IO_B8A_TX_T18_A4_P | A4 | IO_TX_T18P_8A | J801 | 117
IO_B8A_TX_T20_C5_N | C5 | IO_TX_T20N_8A | J801 | 113
IO_B8A_TX_T20_D6_P | D6 | IO_TX_T20P_8A | J801 | 111
IO_B8A_TX_T22_C4_N | C4 | IO_TX_T22N_8A | J801 | 109
IO_B8A_TX_T22_D5_P | D5 | IO_TX_T22P_8A | J801 | 107
IO_B8A_TX_T24_D7_N | D7 | IO_TX_T24N_8A | J801 | 103
IO_B8A_TX_T24_E8_P | E8 | IO_TX_T24P_8A | J801 | 101
IO_B8A_TX_T26_B1_N | B1 | IO_TX_T26N_8A | J801 | 99
IO_B8A_TX_T26_B2_P | B2 | IO_TX_T26P_8A | J801 | 97
IO_B8A_TX_T28_B3_N | B3 | IO_TX_T28N_8A | J801 | 93
IO_B8A_TX_T28_C3_P | C3 | IO_TX_T28P_8A | J801 | 91
IO_B8A_TX_T2_A13_N | A13 | IO_TX_T2N_8A | J801 | 165
IO_B8A_TX_T2_B13_P | B13 | IO_TX_T2P_8A | J801 | 163
IO_B8A_TX_T30_C2_N | C2 | IO_TX_T30N_8A | J801 | 89
IO_B8A_TX_T30_D2_P | D2 | IO_TX_T30P_8A | J801 | 87
IO_B8A_TX_T32_D4_N | D4 | IO_TX_T32N_8A | J801 | 83
IO_B8A_TX_T32_E4_P | E4 | IO_TX_T32P_8A | J801 | 81
IO_B8A_TX_T34_E2_N | E2 | IO_TX_T34N_8A | J801 | 77
IO_B8A_TX_T34_E3_P | E3 | IO_TX_T34P_8A | J801 | 75
IO_B8A_TX_T4_A10_N | A10 | IO_TX_T4N_8A | J801 | 159
IO_B8A_TX_T4_A11_P | A11 | IO_TX_T4P_8A | J801 | 157
IO_B8A_TX_T6_B11_N | B11 | IO_TX_T6N_8A | J801 | 153
IO_B8A_TX_T6_C12_P | C12 | IO_TX_T6P_8A | J801 | 151
IO_B8A_TX_T8_A8_N | A8 | IO_TX_T8N_8A | J801 | 147
IO_B8A_TX_T8_A9_P | A9 | IO_TX_T8P_8A | J801 | 145
USBH_ID# | A24 | HPS_GPIO53_7A |  |  | connected to USB 2.0 ID Level Shifter
USB_CLK | N16 | HPS_GPIO10_7D |  |  | The USB interface is connected to the onboard USB2.0 PHY
USB_D0 | E16 | HPS_GPIO1_7D
USB_D1 | G16 | HPS_GPIO2_7D
USB_D2 | D16 | HPS_GPIO3_7D
USB_D3 | D14 | HPS_GPIO4_7D
USB_D4 | A15 | HPS_GPIO5_7D
USB_D5 | C14 | HPS_GPIO6_7D
USB_D6 | D15 | HPS_GPIO7_7D
USB_D7 | M17 | HPS_GPIO8_7D
USB_DIR | E14 | HPS_GPIO12_7D
USB_NXT | A14 | HPS_GPIO13_7D
USB_RESET# | F16 | HPS_GPIO0_7D |  |  | 4.7k pulldown
USB_STP | C15 | HPS_GPIO11_7D
ETH0_MDC | B21 | HPS_GPIO21_7B |  |  | The RGMII interface is connected to the onboard Gigabit Ethernet PHY
ETH0_MDIO | E21 | HPS_GPIO20_7B
ETH0_RESET# | E17 | HPS_GPIO44_7C
ETH0_INT# | B17 | HPS_GPIO37_7C
ETH0_RXD0 | A21 | HPS_GPIO19_7B
ETH0_RXD1 | B20 | HPS_GPIO25_7B
ETH0_RXD2 | B18 | HPS_GPIO26_7B
ETH0_RXD3 | D21 | HPS_GPIO27_7B
ETH0_RX_CLK | G20 | HPS_GPIO24_7B
ETH0_RX_CTL | K17 | HPS_GPIO22_7B
ETH0_TXD0 | F20 | HPS_GPIO15_7B
ETH0_TXD1 | J19 | HPS_GPIO16_7B
ETH0_TXD2 | F21 | HPS_GPIO17_7B
ETH0_TXD3 | F19 | HPS_GPIO18_7B
ETH0_TX_CLK | H19 | HPS_GPIO14_7B
ETH0_TX_CTL | A20 | HPS_GPIO23_7B
CLK_ETH1 | AD11 | IO_RX_B1P_3A
ETH1_INT#_PWDN# | AD9 | IO_TX_B2P_3A
ETH1A_COL | AC12 | IO_RX_B15P_3A |  |  | The RGMII interface is connected to the onboard Fast Ethernet PHY A
ETH1A_CRS | AD12 | IO_RX_B15N_3A
ETH1A_RXCLK | AG1 | IO_RX_B10P_3A
ETH1A_RXD0 | AA12 | IO_RX_B11P_3A
ETH1A_RXD1 | AB12 | IO_RX_B11N_3A
ETH1A_RXD2 | AJ1 | IO_RX_B14P_3A
ETH1A_RXD3 | AJ2 | IO_RX_B14N_3A
ETH1A_RXDV | AH2 | IO_RX_B10N_3A
ETH1A_RXER | AE12 | IO_RX_B1N_3A
ETH1A_TXCLK | AC9 | IO_RX_B3P_3A
ETH1A_TXD0 | AD7 | IO_RX_B5P_3A
ETH1A_TXD1 | AE7 | IO_RX_B5N_3A
ETH1A_TXD2 | AF4 | IO_RX_B7P_3A
ETH1A_TXD3 | AF5 | IO_RX_B7N_3A
ETH1A_TXEN | AD10 | IO_RX_B3N_3A
ETH1B_COL | AG2 | IO_TX_B16P_3A |  |  | The RGMII interface is connected to the onboard Fast Ethernet PHY B
ETH1B_CRS | AH3 | IO_TX_B16N_3A
ETH1B_RXCLK | AF8 | IO_TX_B9P_3A
ETH1B_RXD0 | AF6 | IO_TX_B12P_3A
ETH1B_RXD1 | AG6 | IO_TX_B12N_3A
ETH1B_RXD2 | AG5 | IO_TX_B13P_3A
ETH1B_RXD3 | AH5 | IO_TX_B13N_3A
ETH1B_RXDV | AG7 | IO_TX_B9N_3A
ETH1B_RXER | AE9 | IO_TX_B2N_3A
ETH1B_TXCLK | AE11 | IO_TX_B4P_3A
ETH1B_TXD0 | AG3 | IO_TX_B6P_3A
ETH1B_TXD1 | AH4 | IO_TX_B6N_3A
ETH1B_TXD2 | AF9 | IO_TX_B8P_3A
ETH1B_TXD3 | AG8 | IO_TX_B8N_3A
ETH1B_TXEN | AF10 | IO_TX_B4N_3A
HPS_BS2 | D20 | HPS_GPIO28_BOOTSEL2_7B |  |  | depending on BOOT_MODE signals
FLASH_CLK | D19 | HPS_GPIO34_7B | J800 | 118 | connected to FPGA in parallel
FLASH_CS#_BS1 | A18 | HPS_GPIO33_BOOTSEL1_7B |  |  | pullup/down depending on BOOT_MODE signals
FLASH_DI | C20 | HPS_GPIO29_7B | J800 | 114 | connected to FPGA in parallel
FLASH_DO | H18 | HPS_GPIO30_7B | J800 | 122 | connected to FPGA in parallel
FLASH_IO2 | A19 | HPS_GPIO31_7B |  |  | connected to FPGA in parallel
FLASH_IO3 | E19 | HPS_GPIO32_7B |  |  | connected to FPGA in parallel
BOOT_MODE0 | H17 | HPS_GPIO40_7C | J800 | 126 | 4.7k pullup to VCC_CFG_HPS
BOOT_MODE1 | G17 | HPS_GPIO42_7C | J800 | 112 | 4.7k pullup to VCC_CFG_HPS
PWR_GOOD_R | E18 | HPS_GPIO43_7C | J800 | 12 | connected to POW_GOOD via 47k resistor
RTC_INT#_R | B15 | HPS_GPIO9_7D |  |  | connected to RTC_INT# via 47k resistor
ETH0_LED2#_R | C18 | HPS_GPIO41_7C | J800 | 161 | connected to ETH0_LED2# via 47k resistor
ETH1_RESET#_HPS | C19 | HPS_GPIO35_7B |  |  | 1k pulldown
LED0#_HPS | B26 | HPS_GPIO48_7A |  |  | connected to FPGA in parallel
LED1#_HPS | B25 | HPS_GPIO49_7A |  |  | connected to FPGA in parallel
LED2#_HPS | C25 | HPS_GPIO50_7A |  |  | connected to FPGA in parallel
I2C_INT#_HPS | G21 | HPS_GPIO54_7A | J800 | 115 | Connected to HPS via 47k resistor, 4.7k pullup to 3.3V on bus side
I2C_SCL_HPS | E23 | HPS_GPIO56_7A | J800 | 111 | Connected to HPS via level shifter, 2k2 pullup to 3.3V on bus side
I2C_SDA_HPS | C24 | HPS_GPIO55_7A | J800 | 113 | Connected to HPS via level shifter, 2k2 pullup to 3.3V on bus side
HPS_GPIO57_CLK | A23 | HPS_GPIO57_7A | J800 | 98
HPS_GPIO58_MOSI | C22 | HPS_GPIO58_7A | J800 | 100
HPS_GPIO59_MISO | B23 | HPS_GPIO59_7A | J800 | 104 | connected to IO_B5A_RX_R6_PERST#_W22_N via 47k resistor
HPS_GPIO60_SS0_BS0 | H20 | HPS_GPIO60_BOOTSEL0_7A | J800 | 106
HPS_GPIO61_CANRX | B22 | HPS_GPIO61_7A | J800 | 88
HPS_GPIO62_CANTX_CS1 | G22 | HPS_GPIO62_CLKSEL1_7A | J800 | 90
HPS_GPIO63_UART1RX | C23 | HPS_GPIO63_7A | J800 | 92
HPS_GPIO64_UART1TX | D22 | HPS_GPIO64_7A | J800 | 94
HPS_GPIO65_UART0RX | E24 | HPS_GPIO65_7A | J800 | 105 | this pin is a UART RX input on Enclustra SOC modules
HPS_GPIO66_UART0TX_CS0 | D24 | HPS_GPIO66_CLKSEL0_7A | J800 | 107 | this pin is a UART TX output on Enclustra SOC modules
HPS_GPIO36_SDCMD | F18 | HPS_GPIO36_7C | J800 | 93
HPS_GPIO38_SDD0 | G18 | HPS_GPIO38_7C | J800 | 95
HPS_GPIO39_SDD1 | C17 | HPS_GPIO39_7C | J800 | 97
HPS_GPIO45_SDCLK | A16 | HPS_GPIO45_7C | J800 | 91
HPS_GPIO46_SDD2 | D17 | HPS_GPIO46_7C | J800 | 101
HPS_GPIO47_SDD3 | B16 | HPS_GPIO47_7C | J800 | 103
HPS_GPIO51_SDA | A25 | HPS_GPIO51_7A | J800 | 82
HPS_GPIO52_SCL | H23 | HPS_GPIO52_7A | J800 | 84
CLK_HPS1 | D25 | HPS_CLK1 |  |  | 50 MHz onboard clock
CLK_HPS2 | F25 | HPS_CLK2 |  |  | 25 MHz onboard clock
HPS_POR# | F23 | HPS_nPOR | J800 | 132 | 4.7k pullup to VCC_CFG_HPS
HPS_RST# | C27 | HPS_nRST | J800 | 124 | 4.7k pullup to VCC_CFG_HPS
HPS_RZQ0 | D27 | HPS_RZQ_0_6A |  |  | 240R resistor to GND
HPS_TCK | H22 | HPS_TCK |  |  | connected the FPGA JTAG chain or to optional HPS JTAG connector J1100
HPS_TDI | B27 | HPS_TDI |  |  | connected the FPGA JTAG chain or to optional HPS JTAG connector J1100
HPS_TDO | B28 | HPS_TDO |  |  | connected the FPGA JTAG chain or to optional HPS JTAG connector J1100
HPS_TMS | A29 | HPS_TMS |  |  | connected the FPGA JTAG chain or to optional HPS JTAG connector J1100
FPGA_CONFIG# | J5 | CONFIG#_9A |  |  | 47k pullup to VCC_CFG_HPS
FPGA_CONFDONE | F3 | CONFDONE_9A | J800 | 130 | Connected to FPGA_CONFDONE via level shifter
FPGA_STATUS# | F4 | STATUS#_9A |  |  | 47k pullup to VCC_CFG_HPS
FLASH_CLK | U7 | DCLK_3A | J800 | 118 | connected to HPS in parallel
FLASH_CS# | AB8 | CSO#_3A | J800 | 116 | connected to HPS in parallel
FLASH_DI | AE6 | ASDATA0_ASDO_3A | J800 | 114 | connected to HPS in parallel
FLASH_DO | AE5 | ASDATA1_3A | J800 | 122 | connected to HPS in parallel
FLASH_IO2 | AE8 | ASDATA2_3A |  |  | connected to HPS in parallel
FLASH_IO3 | AC7 | ASDATA3_3A |  |  | connected to HPS in parallel
MGT_REFCLK0_W7_N | W7 | REFCLK0LN | J801 | 6
MGT_REFCLK0_W8_P | W8 | REFCLK0LP | J801 | 4
MGT_REFCLK1_T8_N | T8 | REFCLK1LN | J801 | 12
MGT_REFCLK1_T9_P | T9 | REFCLK1LP | J801 | 10
MGT_REFCLK2_P8_N | P8 | REFCLK2LN | J801 | 5
MGT_REFCLK2_P9_P | P9 | REFCLK2LP | J801 | 3
MGT_RX0_AE1_N | AE1 | GXB_RX_L0N | J801 | 20
MGT_RX0_AE2_P | AE2 | GXB_RX_L0P | J801 | 16
MGT_RX1_AC1_N | AC1 | GXB_RX_L1N | J801 | 28
MGT_RX1_AC2_P | AC2 | GXB_RX_L1P | J801 | 24
MGT_RX2_AA1_N | AA1 | GXB_RX_L2N | J801 | 36
MGT_RX2_AA2_P | AA2 | GXB_RX_L2P | J801 | 32
MGT_RX3_W1_N | W1 | GXB_RX_L3N | J801 | 44
MGT_RX3_W2_P | W2 | GXB_RX_L3P | J801 | 40
MGT_RX4_U1_N | U1 | GXB_RX_L4N | J801 | 50
MGT_RX4_U2_P | U2 | GXB_RX_L4P | J801 | 48
MGT_RX5_R1_N | R1 | GXB_RX_L5N | J801 | 56
MGT_RX5_R2_P | R2 | GXB_RX_L5P | J801 | 54
MGT_RX6_N1_N | N1 | GXB_RX_L6N | J801 | 62
MGT_RX6_N2_P | N2 | GXB_RX_L6P | J801 | 60
MGT_RX7_L1_N | L1 | GXB_RX_L7N | J801 | 68
MGT_RX7_L2_P | L2 | GXB_RX_L7P | J801 | 66
MGT_RX8_J1_N | J1 | GXB_RX_L8N | J801 | 20
MGT_RX8_J2_P | J2 | GXB_RX_L8P | J801 | 16
MGT_TX0_AD3_N | AD3 | GXB_TX_L0N | J801 | 17
MGT_TX0_AD4_P | AD4 | GXB_TX_L0P | J801 | 13
MGT_TX1_AB3_N | AB3 | GXB_TX_L1N | J801 | 25
MGT_TX1_AB4_P | AB4 | GXB_TX_L1P | J801 | 21
MGT_TX2_Y3_N | Y3 | GXB_TX_L2N | J801 | 33
MGT_TX2_Y4_P | Y4 | GXB_TX_L2P | J801 | 29
MGT_TX3_V3_N | V3 | GXB_TX_L3N | J801 | 41
MGT_TX3_V4_P | V4 | GXB_TX_L3P | J801 | 37
MGT_TX4_T3_N | T3 | GXB_TX_L4N | J801 | 47
MGT_TX4_T4_P | T4 | GXB_TX_L4P | J801 | 45
MGT_TX5_P3_N | P3 | GXB_TX_L5N | J801 | 53
MGT_TX5_P4_P | P4 | GXB_TX_L5P | J801 | 51
MGT_TX6_M3_N | M3 | GXB_TX_L6N | J801 | 65
MGT_TX6_M4_P | M4 | GXB_TX_L6P | J801 | 63
MGT_TX7_K3_N | K3 | GXB_TX_L7N | J801 | 71
MGT_TX7_K4_P | K4 | GXB_TX_L7P | J801 | 69
MGT_TX8_H3_N | H3 | GXB_TX_L8N | J801 | 17
MGT_TX8_H4_P | H4 | GXB_TX_L8P | J801 | 13
DDR3_A0 | F26 | HPS_A0_6A
DDR3_A1 | G30 | HPS_A1_6A
DDR3_A10 | D29 | HPS_A10_6A
DDR3_A11 | C30 | HPS_A11_6A
DDR3_A12 | B30 | HPS_A12_6A
DDR3_A13 | C29 | HPS_A13_6A
DDR3_A14 | H25 | HPS_A14_6A
DDR3_A15 | G25 | HPS_A15_6A
DDR3_A2 | F28 | HPS_A2_6A
DDR3_A3 | F30 | HPS_A3_6A
DDR3_A4 | J25 | HPS_A4_6A
DDR3_A5 | J27 | HPS_A5_6A
DDR3_A6 | F29 | HPS_A6_6A
DDR3_A7 | E28 | HPS_A7_6A
DDR3_A8 | H27 | HPS_A8_6A
DDR3_A9 | G26 | HPS_A9_6A
DDR3_BA0 | E29 | HPS_BA0_6A
DDR3_BA1 | J24 | HPS_BA1_6A
DDR3_BA2 | J23 | HPS_BA2_6A
DDR3_CAS# | E27 | HPS_CAS#_6A
DDR3_CKE0 | L29 | HPS_CKE0_6A
DDR3_CKE1 | L30 | HPS_CKE1_6A
DDR3_CLK_N | L23 | HPS_CK#_6A
DDR3_CLK_P | M23 | HPS_CK_6A
DDR3_CS0# | H24 | HPS_CS#0_6A
DDR3_CS1# | K21 | HPS_CS#1_6A
DDR3_DM0 | K28 | HPS_DM0_6A
DDR3_DM1 | M28 | HPS_DM1_6A
DDR3_DM2 | R28 | HPS_DM2_6B
DDR3_DM3 | W30 | HPS_DM3_6B
DDR3_DQ0 | K23 | HPS_DQ0_6A
DDR3_DQ1 | K22 | HPS_DQ1_6A
DDR3_DQ10 | K29 | HPS_DQ10_6A
DDR3_DQ11 | K27 | HPS_DQ11_6A
DDR3_DQ12 | M26 | HPS_DQ12_6A
DDR3_DQ13 | M27 | HPS_DQ13_6A
DDR3_DQ14 | L28 | HPS_DQ14_6A
DDR3_DQ15 | M30 | HPS_DQ15_6A
DDR3_DQ16 | U26 | HPS_DQ16_6B
DDR3_DQ17 | T26 | HPS_DQ17_6B
DDR3_DQ18 | N29 | HPS_DQ18_6B
DDR3_DQ19 | N28 | HPS_DQ19_6B
DDR3_DQ2 | H30 | HPS_DQ2_6A
DDR3_DQ20 | P26 | HPS_DQ20_6B
DDR3_DQ21 | P27 | HPS_DQ21_6B
DDR3_DQ22 | N27 | HPS_DQ22_6B
DDR3_DQ23 | R29 | HPS_DQ23_6B
DDR3_DQ24 | P24 | HPS_DQ24_6B
DDR3_DQ25 | P25 | HPS_DQ25_6B
DDR3_DQ26 | T29 | HPS_DQ26_6B
DDR3_DQ27 | T28 | HPS_DQ27_6B
DDR3_DQ28 | R27 | HPS_DQ28_6B
DDR3_DQ29 | R26 | HPS_DQ29_6B
DDR3_DQ3 | G28 | HPS_DQ3_6A
DDR3_DQ30 | V30 | HPS_DQ30_6B
DDR3_DQ31 | W29 | HPS_DQ31_6B
DDR3_DQ4 | L25 | HPS_DQ4_6A
DDR3_DQ5 | L24 | HPS_DQ5_6A
DDR3_DQ6 | J30 | HPS_DQ6_6A
DDR3_DQ7 | J29 | HPS_DQ7_6A
DDR3_DQ8 | K26 | HPS_DQ8_6A
DDR3_DQ9 | L26 | HPS_DQ9_6A
DDR3_DQS0_N | M19 | HPS_DQS#0_6A
DDR3_DQS0_P | N18 | HPS_DQS0_6A
DDR3_DQS1_N | N24 | HPS_DQS#1_6A
DDR3_DQS1_P | N25 | HPS_DQS1_6A
DDR3_DQS2_N | R18 | HPS_DQS#2_6B
DDR3_DQS2_P | R19 | HPS_DQS2_6B
DDR3_DQS3_N | R21 | HPS_DQS#3_6B
DDR3_DQS3_P | R22 | HPS_DQS3_6B
DDR3_ODT0 | H28 | HPS_ODT0_6A
DDR3_ODT1 | H29 | HPS_ODT1_6A
DDR3_RAS# | D30 | HPS_RAS#_6A
DDR3_RST# | P30 | HPS_RESET#_6B
DDR3_WE# | C28 | HPS_WE#_6A
FX3_AD0 | AA13 | IO_RX_B19P_3B |  |  | The FX3 interface is connected to the onboard USB3.0 Device Controller (Cypress FX3)
FX3_AD1 | AD14 | IO_RX_B23P_3B
FX3_CLK | AF11 | IO_RX_B18P_3B
FX3_DQ0_B3B_AK7 | AK7 | IO_TX_B28P_BA12_3B
FX3_DQ10_B3B_AH8 | AH8 | IO_TX_B32N_BRAS#_3B
FX3_DQ11_B3B_AJ10 | AJ10 | IO_TX_B33N_GND_3B
FX3_DQ12_B3B_AK9 | AK9 | IO_TX_B29N_BA11_3B
FX3_DQ13_B3B_AK11 | AK11 | IO_RX_B34N_BBA2_3B
FX3_DQ14_B3B_CLK0_AF14 | AF14 | IO_RX_B31P_CLK0_3B
FX3_DQ15_B3B_AJ11 | AJ11 | IO_RX_B34P_BBA1_3B
FX3_DQ16_B3B_AG15 | AG15 | IO_RX_B38P_BA4_3B
FX3_DQ17_B3B_AH13 | AH13 | IO_RX_B30P_BA8_3B
FX3_DQ18_B3B_AG13 | AG13 | IO_RX_B26N_BA15_3B
FX3_DQ19_B3B_AG12 | AG12 | IO_RX_B26P_BA14_3B
FX3_DQ1_B3B_AJ6 | AJ6 | IO_TX_B25P_BWE#_3B
FX3_DQ20_B3B_AH12 | AH12 | IO_TX_B37P_BA2_3B
FX3_DQ21_B3B_AF15 | AF15 | IO_RX_B31N_CLK0_3B
FX3_DQ22_B3B_AB15 | AB15 | IO_RX_B27P_BCS#0_3B
FX3_DQ23_B3B_AC14 | AC14 | IO_RX_B27N_BCS#1_3B
FX3_DQ24_B3B_AJ12 | AJ12 | IO_TX_B37N_BA3_3B
FX3_DQ25_B3B_AA14 | AA14 | IO_RX_B35P_BCK_3B
FX3_DQ26_B3B_AA15 | AA15 | IO_RX_B35N_BCK#_3B
FX3_DQ27_B3B_AH15 | AH15 | IO_RX_B38N_BA5_3B
FX3_DQ28_B3B_AJ14 | AJ14 | IO_TX_B40P_BA0_3B
FX3_DQ29_B3B_Y16 | Y16 | IO_RX_B39N_CLK1_3B
FX3_DQ2_B3B_AK13 | AK13 | IO_TX_B36N_BA7_3B
FX3_DQ30_B3B_CLK1_W15 | W15 | IO_RX_B39P_CLK1_3B
FX3_DQ31_B3B_AH14 | AH14 | IO_RX_B30N_BA9_3B
FX3_DQ3_B3B_AJ7 | AJ7 | IO_TX_B25N_GND_3B
FX3_DQ4_B3B_AK12 | AK12 | IO_TX_B36P_BA6_3B
FX3_DQ5_B3B_AK14 | AK14 | IO_TX_B40N_BA1_3B
FX3_DQ6_B3B_AH7 | AH7 | IO_TX_B32P_BCAS#_3B
FX3_DQ7_B3B_AH10 | AH10 | IO_TX_B33P_BBA0_3B
FX3_DQ8_B3B_AK8 | AK8 | IO_TX_B28N_BA13_3B
FX3_DQ9_B3B_AJ9 | AJ9 | IO_TX_B29P_BA10_3B
FX3_FLAGA | AK6 | IO_TX_B24N_3B
FX3_FLAGB | AE13 | IO_RX_B22P_3B
FX3_GPIO23 | AG10 | IO_TX_B17P_3B
FX3_GPIO25 | AE14 | IO_RX_B23N_3B
FX3_GPIO26 | AF13 | IO_RX_B22N_3B
FX3_GPIO27 | AB13 | IO_RX_B19N_3B
FX3_INT#_LED# | AJ4 | IO_TX_B21P_3B
FX3_PKTEND# | AK3 | IO_TX_B20N_3B
FX3_RESET#_LS | AK2 | IO_TX_B20P_3B
FX3_SLCS# | AJ5 | IO_TX_B24P_3B
FX3_SLOE# | AK4 | IO_TX_B21N_3B
FX3_SLRD# | AG11 | IO_RX_B18N_3B
FX3_SLWR# | AH9 | IO_TX_B17N_3B
GND | L8 | MSEL0_9A | J800 | 13
FPGA_MSEL1 | K6 | MSEL1_9A |  |  | depending on BOOT_MODE singlas
GND | G6 | MSEL2_9A | J800 | 13
GND | L7 | MSEL3_9A | J800 | 13
FPGA_MSEL4 | L9 | MSEL4_9A |  |  | depending on BOOT_MODE singlas
GND | G5 | CE#_9A | J800 | 13
FPGA_RREF | G1 | RREF_TL |  |  | 2k to GND
JTAG_TCK | AC5 | TCK_3A | J800 | 123 | 4.7k pulldown
FPGA_TDI | U8 | TDI_3A | J800 | 117 | 4.7k pullup to VCC_CFG_HPS, connected to HPS JTAG or module connector
JTAG_TDO_R | AB9 | TDO_3A | J800 | 121
JTAG_TMS | V9 | TMS_3A | J800 | 119 | 4.7k pullup to VCC_CFG_HPS
Disclaimers
All pinout and pin information is provided as-is without assurance of correctness or completeness.
All information is subject to change at any time without notice.
Please verify all data with Enclustra's user manuals, FPGA and other components vendor's documentation.
Enclustra recommends checking the module's and the FPGA and other components errata sheets.