## ME-SA1-R3
Module: | ME-SA1
Revision: | R3
Date: | 2018-09-13 10:12
Signal on module | FPGA pin number | FPGA pin name | Connector name | Connector pin | Comment
CLK_FPGA | D12 | IO_RX_T1P_CLK7P_8A
CLK_HPS1 | E20 | HPS_CLK1_7A
CLK_HPS2 | D20 | HPS_CLK2_7A
CLOCK_SEL | C12 | IO_RX_T1N_CLK7N_8A
EMMC_EN# | A20 | HPS_GPIO53_7A
HPS_BS2 | D15 | HPS_BSEL2_GPIO28_7B
HPS_GPIO36_SDCMD | D14 | HPS_GPIO36_7C | J700 | 93
HPS_GPIO38_SDD0 | C13 | HPS_GPIO38_7C | J700 | 95
HPS_GPIO39_SDD1 | B6 | HPS_GPIO39_7C | J700 | 97
HPS_GPIO45_SDIO_EMMC_CLK | B8 | HPS_GPIO45_7C | J700 | 91 | connected to the module connector in SD card mode (when EMMC_EN# is high), otherwise to the eMMC flash
HPS_GPIO46_SDD2 | B11 | HPS_GPIO46_7C | J700 | 101
HPS_GPIO47_SDD3 | B9 | HPS_GPIO47_7C | J700 | 103
HPS_GPIO57_CLK | A18 | HPS_GPIO57_7A | J700 | 98
HPS_GPIO58_MOSI | C17 | HPS_GPIO58_7A | J700 | 100
HPS_GPIO59_MISO | B18 | HPS_GPIO59_7A | J700 | 104 | connected to IO_B5A_RX_R6_PERST#_W15_N via 47k resistor
HPS_GPIO60_SS0_BS0 | J17 | HPS_BSEL0_GPIO60_7A | J700 | 106
HPS_GPIO61_CANRX | A17 | HPS_GPIO61_7A | J700 | 88
HPS_GPIO62_CANTX_CS1 | H17 | HPS_CSEL1_GPIO62_7A | J700 | 90
HPS_GPIO63_UART1RX | C19 | HPS_GPIO63_7A | J700 | 92
HPS_GPIO64_UART1TX | B16 | HPS_GPIO64_7A | J700 | 94
HPS_GPIO65_UART0RX | B19 | HPS_GPIO65_7A | J700 | 105
HPS_GPIO66_UART0TX_CS0 | C16 | HPS_CSEL0_GPIO66_7A | J700 | 107
HPS_POR# | H19 | HPS_POR#_7A | J700 | 132
HPS_RST# | A23 | HPS_RST#_7A | J700 | 124
HPS_RZQ0 | D25 | HPS_RZQ0_6A
HPS_TCK | K19 | HPS_TCK_7A |  |  | connected the FPGA JTAG chain or to optional HPS JTAG connector J1000
HPS_TDI | D22 | HPS_TDI_7A |  |  | connected the FPGA JTAG chain or to optional HPS JTAG connector J1000
HPS_TDO | B23 | HPS_TDO_7A |  |  | connected the FPGA JTAG chain or to optional HPS JTAG connector J1000
HPS_TMS | C23 | HPS_TMS_7A |  |  | connected the FPGA JTAG chain or to optional HPS JTAG connector J1000
FLASH_CLK | AA8 | DCLK_3A | J700 | 118
FLASH_CS#_BS1 | A6 | HPS_BSEL1_GPIO33_7B | J700 | 116 | connected to module connector through gate
FLASH_DI | AD7 | ASDATA0_ASDO_3A | J700 | 114
FLASH_DO | H16 | HPS_GPIO30_7B | J700 | 122
FLASH_IO2 | A7 | HPS_GPIO31_7B
FLASH_IO3 | J16 | HPS_GPIO32_7B
LED0# | C21 | HPS_GPIO48_7A
LED1# | A22 | HPS_GPIO49_7A
LED2# | B21 | HPS_GPIO50_7A
LED3# | A21 | HPS_GPIO51_7A
LED0# | AH12 | IO_TX_B49P_BDQ10_4A
LED1# | AF18 | IO_TX_B57P_BDQ18_4A
LED2# | AG21 | IO_TX_B65P_BDQ26_4A
LED3# | AH21 | IO_TX_B68N_BDQ27_4A
DDR3_A0 | C28 | HPS_A0_6A
DDR3_A1 | B28 | HPS_A1_6A
DDR3_A2 | E26 | HPS_A2_6A
DDR3_A3 | D26 | HPS_A3_6A
DDR3_A4 | J21 | HPS_A4_6A
DDR3_A5 | J20 | HPS_A5_6A
DDR3_A6 | C26 | HPS_A6_6A
DDR3_A7 | B26 | HPS_A7_6A
DDR3_A8 | F26 | HPS_A8_6A
DDR3_A9 | F25 | HPS_A9_6A
DDR3_A10 | A24 | HPS_A10_6A
DDR3_A11 | B24 | HPS_A11_6A
DDR3_A12 | D24 | HPS_A12_6A
DDR3_A13 | C24 | HPS_A13_6A
DDR3_A14 | G23 | HPS_A14_6A
DDR3_A15 | F24 | HPS_A15_6A
DDR3_BA0 | A27 | HPS_BA0_6A
DDR3_BA1 | H25 | HPS_BA1_6A
DDR3_BA2 | G25 | HPS_BA2_6A
DDR3_CAS# | A26 | HPS_CAS#_6A
DDR3_CKE0 | L28 | HPS_CKE0_6A
DDR3_CKE1 | K28 | HPS_CKE1_6A
DDR3_CLK_N | N20 | HPS_CKN_6A
DDR3_CLK_P | N21 | HPS_CKP_6A
DDR3_CS0# | L21 | HPS_CS0#_6A
DDR3_CS1# | L20 | HPS_CS1#_6A
DDR3_DM0 | G28 | HPS_DM0_6A
DDR3_DM1 | P28 | HPS_DM1_6A
DDR3_DM2 | W28 | HPS_DM2_6B
DDR3_DM3 | AB28 | HPS_DM3_6B
DDR3_DQ0 | J25 | HPS_DQ0_6A
DDR3_DQ1 | J24 | HPS_DQ1_6A
DDR3_DQ2 | E28 | HPS_DQ2_6A
DDR3_DQ3 | D27 | HPS_DQ3_6A
DDR3_DQ4 | J26 | HPS_DQ4_6A
DDR3_DQ5 | K26 | HPS_DQ5_6A
DDR3_DQ6 | G27 | HPS_DQ6_6A
DDR3_DQ7 | F28 | HPS_DQ7_6A
DDR3_DQ8 | K25 | HPS_DQ8_6A
DDR3_DQ9 | L25 | HPS_DQ9_6A
DDR3_DQ10 | J27 | HPS_DQ10_6A
DDR3_DQ11 | J28 | HPS_DQ11_6A
DDR3_DQ12 | M27 | HPS_DQ12_6A
DDR3_DQ13 | M26 | HPS_DQ13_6A
DDR3_DQ14 | M28 | HPS_DQ14_6A
DDR3_DQ15 | N28 | HPS_DQ15_6A
DDR3_DQ16 | N24 | HPS_DQ16_6B
DDR3_DQ17 | N25 | HPS_DQ17_6B
DDR3_DQ18 | T28 | HPS_DQ18_6B
DDR3_DQ19 | U28 | HPS_DQ19_6B
DDR3_DQ20 | N26 | HPS_DQ20_6B
DDR3_DQ21 | N27 | HPS_DQ21_6B
DDR3_DQ22 | R27 | HPS_DQ22_6B
DDR3_DQ23 | V27 | HPS_DQ23_6B
DDR3_DQ24 | R26 | HPS_DQ24_6B
DDR3_DQ25 | R25 | HPS_DQ25_6B
DDR3_DQ26 | AA28 | HPS_DQ26_6B
DDR3_DQ27 | W26 | HPS_DQ27_6B
DDR3_DQ28 | R24 | HPS_DQ28_6B
DDR3_DQ29 | T24 | HPS_DQ29_6B
DDR3_DQ30 | Y27 | HPS_DQ30_6B
DDR3_DQ31 | AA27 | HPS_DQ31_6B
DDR3_DQS0_N | R16 | HPS_DQS0N_6A
DDR3_DQS0_P | R17 | HPS_DQS0P_6A
DDR3_DQS1_N | R18 | HPS_DQS1N_6A
DDR3_DQS1_P | R19 | HPS_DQS1P_6A
DDR3_DQS2_N | T18 | HPS_DQS2N_6B
DDR3_DQS2_P | T19 | HPS_DQS2P_6B
DDR3_DQS3_N | T20 | HPS_DQS3N_6B
DDR3_DQS3_P | U19 | HPS_DQS3P_6B
DDR3_ODT0 | D28 | HPS_ODT0_6A
DDR3_ODT1 | G26 | HPS_ODT1_6A
DDR3_RAS# | A25 | HPS_RAS#_6A
DDR3_RESET# | V28 | HPS_RESET#_6B
DDR3_WE# | E25 | HPS_WE#_6A
ETH_INT# | A5 | HPS_GPIO37_7C
ETH_LED2#_R | A4 | HPS_GPIO41_7C
ETH_MDC | A13 | HPS_GPIO21_7B
ETH_MDIO | E16 | HPS_GPIO20_7B
ETH_RESET# | B12 | HPS_GPIO44_7C
ETH_RX_CLK | J12 | HPS_GPIO24_7B
ETH_RX_CTL | J13 | HPS_GPIO22_7B
ETH_RXD0 | A14 | HPS_GPIO19_7B
ETH_RXD1 | A11 | HPS_GPIO25_7B
ETH_RXD2 | C15 | HPS_GPIO26_7B
ETH_RXD3 | A9 | HPS_GPIO27_7B
ETH_TX_CLK | J15 | HPS_GPIO14_7B
ETH_TX_CTL | A12 | HPS_GPIO23_7B
ETH_TXD0 | A16 | HPS_GPIO15_7B
ETH_TXD1 | J14 | HPS_GPIO16_7B
ETH_TXD2 | A15 | HPS_GPIO17_7B
ETH_TXD3 | D17 | HPS_GPIO18_7B
USB_CLK | G4 | HPS_GPIO10_7D
USB_D0 | C10 | HPS_GPIO1_7D
USB_D1 | F5 | HPS_GPIO2_7D
USB_D2 | C9 | HPS_GPIO3_7D
USB_D3 | C4 | HPS_GPIO4_7D
USB_D4 | C8 | HPS_GPIO5_7D
USB_D5 | D4 | HPS_GPIO6_7D
USB_D6 | C7 | HPS_GPIO7_7D
USB_D7 | F4 | HPS_GPIO8_7D
USB_DIR | E5 | HPS_GPIO12_7D
USB_NXT | D5 | HPS_GPIO13_7D
USB_RESET# | E4 | HPS_GPIO0_7D
USB_STP | C5 | HPS_GPIO11_7D
I2C_INT#_HPS | J18 | HPS_GPIO54_7A | J700 | 115 | connected to module connector via 47k resistor
I2C_SCL_HPS | C18 | HPS_GPIO56_7A | J700 | 111 | connected to module connector via level shifter
I2C_SDA_HPS | A19 | HPS_GPIO55_7A | J700 | 113 | connected to module connector via level shifter
BOOT_MODE0 | H13 | HPS_GPIO40_7C | J700 | 126
BOOT_MODE1 | H12 | HPS_GPIO42_7C | J700 | 112
PWR_GOOD_R | B4 | HPS_GPIO43_7C | J700 | 12 | connected to module connector via 47k resistor
FLASH_DI | A8 | HPS_GPIO29_7B | J700 | 114 | connected to FPGA in parallel
FLASH_CLK | C14 | HPS_GPIO34_7B | J700 | 118 | connected to FPGA in parallel
FPGA_CONFDONE | J8 | CONFDONE_9A | J700 | 130
FPGA_CONFIG# | F7 | NCONFIG_9A
FPGA_STATUS# | H8 | NSTATUS_9A
FPGA_MSEL1 | H9 | MSEL1_9A
FPGA_MSEL4 | K9 | MSEL4_9A
FPGA_RREF | B1 | RREF_TL
IO_B3A_RX_B1_W8_P | W8 | IO_RX_B1P_3A | J700 | 58
IO_B3A_RX_B1_Y8_N | Y8 | IO_RX_B1N_3A | J700 | 60
IO_B3A_RX_B3_T8_N | T8 | IO_RX_B3N_3A | J700 | 66
IO_B3A_RX_B3_U9_P | U9 | IO_RX_B3P_3A | J700 | 64
IO_B3A_RX_B5_U10_P | U10 | IO_RX_B5P_3A | J700 | 70
IO_B3A_RX_B5_V10_N | V10 | IO_RX_B5N_3A | J700 | 72
IO_B3A_RX_B7_AA11_N | AA11 | IO_RX_B7N_3A | J700 | 78
IO_B3A_RX_B7_Y11_P | Y11 | IO_RX_B7P_3A | J700 | 76
IO_B3A_TX_B2_Y4_N | Y4 | IO_TX_B2N_3A | J700 | 63
IO_B3A_TX_B2_Y5_P | Y5 | IO_TX_B2P_3A | J700 | 61
IO_B3A_TX_B4_AA4_P | AA4 | IO_TX_B4P_3A | J700 | 67
IO_B3A_TX_B4_AB4_N | AB4 | IO_TX_B4N_3A | J700 | 69
IO_B3A_TX_B6_AC4_P | AC4 | IO_TX_B6P_3A | J700 | 73
IO_B3A_TX_B6_AD4_N | AD4 | IO_TX_B6N_3A | J700 | 75
IO_B3A_TX_B8_AD5_P | AD5 | IO_TX_B8P_3A | J700 | 79
IO_B3A_TX_B8_AE6_N | AE6 | IO_TX_B8N_3A | J700 | 81
IO_B3B_CLK0_B31_V11_B32_AF5_P | AF5 | IO_TX_B32P_BCAS#_3B | J701 | 151 | connected to IO_RX_B31P_CLK0P_3B in parallel
IO_B3B_CLK0_B31_V11_B32_AF5_P | V11 | IO_RX_B31P_CLK0P_3B | J701 | 151
IO_B3B_CLK0_B31_W11_B32_AF6_N | AF6 | IO_TX_B32N_BRAS#_3B | J701 | 153 | connected to IO_RX_B31N_CLK0N_3B in parallel
IO_B3B_CLK0_B31_W11_B32_AF6_N | W11 | IO_RX_B31N_CLK0N_3B | J701 | 153
IO_B3B_CLK1_B39_V12_P | V12 | IO_RX_B39P_CLK1P_3B | J701 | 154
IO_B3B_CLK1_B39_W12_N | W12 | IO_RX_B39N_CLK1N_3B | J701 | 156
IO_B3B_RX_B26_AD10_P | AD10 | IO_RX_B26P_BA14_3B | J701 | 164
IO_B3B_RX_B26_AE9_N | AE9 | IO_RX_B26N_BA15_3B | J701 | 166
IO_B3B_RX_B27_T11_P | T11 | IO_RX_B27P_BCS#0_3B | J700 | 52
IO_B3B_RX_B27_U11_N | U11 | IO_RX_B27N_BCS#1_3B | J700 | 54
IO_B3B_RX_B30_AD11_P | AD11 | IO_RX_B30P_BA8_3B | J701 | 160
IO_B3B_RX_B30_AE11_N | AE11 | IO_RX_B30N_BA9_3B | J701 | 162
IO_B3B_RX_B34_AF10_N | AF10 | IO_RX_B34N_BBA2_3B | J701 | 150
IO_B3B_RX_B34_AF11_P | AF11 | IO_RX_B34P_BBA1_3B | J701 | 148
IO_B3B_RX_B35_T12_N | T12 | IO_RX_B35N_BCK#_3B | J701 | 144
IO_B3B_RX_B35_T13_P | T13 | IO_RX_B35P_BCK_3B | J701 | 142
IO_B3B_RX_B38_AD12_N | AD12 | IO_RX_B38N_BA5_3B | J701 | 138
IO_B3B_RX_B38_AE12_P | AE12 | IO_RX_B38P_BA4_3B | J701 | 136
IO_B3B_TX_B25_AE4_P | AE4 | IO_TX_B25P_BWE#_3B | J700 | 55
IO_B3B_TX_B25_AF4_N | AF4 | IO_TX_B25N_BGND_3B | J700 | 57
IO_B3B_TX_B28_AE7_P | AE7 | IO_TX_B28P_BA12_3B | J700 | 43
IO_B3B_TX_B28_AF8_N | AF8 | IO_TX_B28N_BA13_3B | J700 | 45
IO_B3B_TX_B29_AE8_P | AE8 | IO_TX_B29P_BA10_3B | J700 | 49
IO_B3B_TX_B29_AF9_N | AF9 | IO_TX_B29N_BA11_3B | J700 | 51
IO_B3B_TX_B33_AF7_P | AF7 | IO_TX_B33P_BBA0_3B | J701 | 163
IO_B3B_TX_B33_AG6_N | AG6 | IO_TX_B33N_BGND_3B | J701 | 165
IO_B3B_TX_B36_AH2_N | AH2 | IO_TX_B36N_BA7_3B | J701 | 159
IO_B3B_TX_B36_AH3_P | AH3 | IO_TX_B36P_BA6_3B | J701 | 157
IO_B3B_TX_B37_AG5_P | AG5 | IO_TX_B37P_BA2_3B | J701 | 145
IO_B3B_TX_B37_AH4_N | AH4 | IO_TX_B37N_BA3_3B | J701 | 147
IO_B3B_TX_B40_AH5_N | AH5 | IO_TX_B40N_BA1_3B | J701 | 141
IO_B3B_TX_B40_AH6_P | AH6 | IO_TX_B40P_BA0_3B | J701 | 139
IO_B4A_CLK2_B47_AA13_N | AA13 | IO_RX_B47N_CLK2N_4A | J701 | 80
IO_B4A_CLK2_B47_Y13_P | Y13 | IO_RX_B47P_CLK2P_4A | J701 | 78
IO_B4A_CLK3_B55_AA15_N | AA15 | IO_RX_B55N_CLK3N_4A | J701 | 59
IO_B4A_CLK3_B55_Y15_P | Y15 | IO_RX_B55P_CLK3P_4A | J701 | 57
IO_B4A_RX_B42_AF13_N | AF13 | IO_RX_B42N_BDQ0_4A | J701 | 132
IO_B4A_RX_B42_AG13_P | AG13 | IO_RX_B42P_BDQ1_4A | J701 | 130
IO_B4A_RX_B43_U13_N | U13 | IO_RX_B43N_BDQS#0_4A | J701 | 126
IO_B4A_RX_B43_U14_P | U14 | IO_RX_B43P_BDQS0_4A | J701 | 124
IO_B4A_RX_B46_AE15_N | AE15 | IO_RX_B46N_BDQ4_4A | J701 | 122
IO_B4A_RX_B46_AF15_P | AF15 | IO_RX_B46P_BDQ5_4A | J701 | 120
IO_B4A_RX_B50_AF17_P | AF17 | IO_RX_B50P_BDQ9_4A | J701 | 114
IO_B4A_RX_B50_AG16_N | AG16 | IO_RX_B50N_BDQ8_4A | J701 | 116
IO_B4A_RX_B51_V13_N | V13 | IO_RX_B51N_BDQS#1_4A | J701 | 112
IO_B4A_RX_B51_W14_P | W14 | IO_RX_B51P_BDQS1_4A | J701 | 110
IO_B4A_RX_B54_AD17_P | AD17 | IO_RX_B54P_BDQ13_4A | J701 | 104
IO_B4A_RX_B54_AE17_N | AE17 | IO_RX_B54N_BDQ12_4A | J701 | 106
IO_B4A_RX_B58_AD19_N | AD19 | IO_RX_B58N_BDQ16_4A | J701 | 102
IO_B4A_RX_B58_AE19_P | AE19 | IO_RX_B58P_BDQ17_4A | J701 | 100
IO_B4A_RX_B59_AA18_N | AA18 | IO_RX_B59N_BDQS#2_4A | J701 | 96
IO_B4A_RX_B59_AA19_P | AA19 | IO_RX_B59P_BDQS2_4A | J701 | 94
IO_B4A_RX_B62_AD20_N | AD20 | IO_RX_B62N_BDQ20_4A | J701 | 92
IO_B4A_RX_B62_AE20_P | AE20 | IO_RX_B62P_BDQ21_4A | J701 | 90
IO_B4A_RX_B66_AF21_N | AF21 | IO_RX_B66N_BDQ24_4A | J701 | 86
IO_B4A_RX_B66_AF22_P | AF22 | IO_RX_B66P_BDQ25_4A | J701 | 84
IO_B4A_RX_B67_AD23_P | AD23 | IO_RX_B67P_BDQS3_4A | J701 | 72
IO_B4A_RX_B67_AE22_N | AE22 | IO_RX_B67N_BDQS#3_4A | J701 | 74
IO_B4A_RX_B70_AF23_N | AF23 | IO_RX_B70N_BDQ28_4A | J701 | 68
IO_B4A_RX_B70_AG23_P | AG23 | IO_RX_B70P_BDQ29_4A | J701 | 66
IO_B4A_RX_B74_AE23_N | AE23 | IO_RX_B74N_BDQ32_4A | J701 | 62
IO_B4A_RX_B74_AE24_P | AE24 | IO_RX_B74P_BDQ33_4A | J701 | 60
IO_B4A_RX_B75_AC22_P | AC22 | IO_RX_B75P_BDQS4_4A | J701 | 7
IO_B4A_RX_B75_AC23_N | AC23 | IO_RX_B75N_BDQS#4_4A | J701 | 9
IO_B4A_RX_B78_AF25_P | AF25 | IO_RX_B78P_BDQ37_4A | J701 | 3
IO_B4A_RX_B78_AG25_N | AG25 | IO_RX_B78N_BDQ36_4A | J701 | 5
IO_B4A_TX_B41_AG8_P | AG8 | IO_TX_B41P_BDQ2_4A | J701 | 133
IO_B4A_TX_B41_AH7_N | AH7 | IO_TX_B41N_4A | J701 | 135
IO_B4A_TX_B44_AG9_P | AG9 | IO_TX_B44P_BODT0_4A | J701 | 129
IO_B4A_TX_B44_AH8_N | AH8 | IO_TX_B44N_BDQ3_4A | J701 | 131
IO_B4A_TX_B45_AG10_P | AG10 | IO_TX_B45P_BDQ6_4A | J701 | 123
IO_B4A_TX_B45_AH9_N | AH9 | IO_TX_B45N_BODT1_4A | J701 | 125
IO_B4A_TX_B48_AG11_P | AG11 | IO_TX_B48P_BDM0_4A | J701 | 117
IO_B4A_TX_B48_AH11_N | AH11 | IO_TX_B48N_BDQ7_4A | J701 | 119
IO_B4A_TX_B52_AG14_P | AG14 | IO_TX_B52P_BCKE1_4A | J701 | 111
IO_B4A_TX_B52_AH13_N | AH13 | IO_TX_B52N_BDQ11_4A | J701 | 113
IO_B4A_TX_B53_AG15_P | AG15 | IO_TX_B53P_BDQ14_4A | J701 | 107
IO_B4A_TX_B53_AH14_N | AH14 | IO_TX_B53N_BCKE0_4A | J701 | 109
IO_B4A_TX_B56_AH16_N | AH16 | IO_TX_B56N_BDQ15_4A | J701 | 103
IO_B4A_TX_B56_AH17_P | AH17 | IO_TX_B56P_BDM1_4A | J701 | 101
IO_B4A_TX_B60_AG18_P | AG18 | IO_TX_B60P_BRESET#_4A | J701 | 97
IO_B4A_TX_B60_AH18_N | AH18 | IO_TX_B60N_BDQ19_4A | J701 | 99
IO_B4A_TX_B61_AG19_P | AG19 | IO_TX_B61P_BDQ22_4A | J701 | 91
IO_B4A_TX_B61_AH19_N | AH19 | IO_TX_B61N_BGND_4A | J701 | 93
IO_B4A_TX_B64_AF20_P | AF20 | IO_TX_B64P_BDM2_4A | J701 | 87
IO_B4A_TX_B64_AG20_N | AG20 | IO_TX_B64N_BDQ23_4A | J701 | 89
IO_B4A_TX_B69_AH22_N | AH22 | IO_TX_B69N_BGND_4A | J701 | 83
IO_B4A_TX_B69_AH23_P | AH23 | IO_TX_B69P_BDQ30_4A | J701 | 81
IO_B4A_TX_B72_AG24_P | AG24 | IO_TX_B72P_BDM3_4A | J701 | 75
IO_B4A_TX_B72_AH24_N | AH24 | IO_TX_B72N_BDQ31_4A | J701 | 77
IO_B4A_TX_B77_AG28_P | AG28 | IO_TX_B77P_BDQ38_4A | J701 | 69
IO_B4A_TX_B77_AH27_N | AH27 | IO_TX_B77N_BGND_4A | J701 | 71
IO_B4A_TX_B80_AF27_P | AF27 | IO_TX_B80P_BDM4_4A | J701 | 63
IO_B4A_TX_B80_AF28_N | AF28 | IO_TX_B80N_BDQ39_4A | J701 | 65
IO_B5A_RX_R2_AA20_P | AA20 | IO_RX_R2P_5A | J700 | 22
IO_B5A_RX_R2_Y19_N | Y19 | IO_RX_R2N_5A | J700 | 24
IO_B5A_RX_R4_Y17_P | Y17 | IO_RX_R4P_5A | J700 | 28
IO_B5A_RX_R4_Y18_N | Y18 | IO_RX_R4N_5A | J700 | 30
IO_B5A_RX_R6_PERST#_W15_N | W15 | IO_RX_R6N_PERST_5A | J700 | 36 | connected to HPS_GPIO59_MISO via 47k resistor
IO_B5A_RX_R6_Y16_P | Y16 | IO_RX_R6P_5A | J700 | 34
IO_B5A_RX_R8_V15_N | V15 | IO_RX_R8N_5A | J700 | 42
IO_B5A_RX_R8_V16_P | V16 | IO_RX_R8P_5A | J700 | 40
IO_B5A_TX_R1_AE26_N | AE26 | IO_TX_R1N_5A | J700 | 17
IO_B5A_TX_R1_AF26_P | AF26 | IO_TX_R1P_5A | J700 | 15
IO_B5A_TX_R3_AE25_P | AE25 | IO_TX_R3P_5A | J700 | 19
IO_B5A_TX_R3_CVP_AD26_N | AD26 | IO_TX_R3N_CVP_5A | J700 | 21
IO_B5A_TX_R5_AB23_N | AB23 | IO_TX_R5N_5A | J700 | 27
IO_B5A_TX_R5_AC24_P | AC24 | IO_TX_R5P_5A | J700 | 25
IO_B5A_TX_R7_AA23_N | AA23 | IO_TX_R7N_5A | J700 | 33
IO_B5A_TX_R7_AA24_P | AA24 | IO_TX_R7P_5A | J700 | 31
IO_B5B_CLK4_R23_W24_N | W24 | IO_RX_R23N_CLK4N_5B | J700 | 18
IO_B5B_CLK4_R23_Y24_P | Y24 | IO_RX_R23P_CLK4P_5B | J700 | 16
IO_B5B_CLK5_R21_W20_N | W20 | IO_RX_R21N_CLK5N_5B | J700 | 48
IO_B5B_CLK5_R21_W21_P | W21 | IO_RX_R21P_CLK5P_5B | J700 | 46
IO_B5B_TX_R22_AA26_N | AA26 | IO_TX_R22N_5B | J700 | 39
IO_B5B_TX_R22_AB26_P | AB26 | IO_TX_R22P_5B | J700 | 37
IO_B8A_CLK6_T9_D11_N | D11 | IO_RX_T9N_CLK6N_8A | J700 | 87
IO_B8A_CLK6_T9_E11_P | E11 | IO_RX_T9P_CLK6P_8A | J700 | 85
IO_B8A_TX_T4_D8_N | D8 | IO_TX_T4N_8A | J700 | 84
IO_B8A_TX_T4_E8_P | E8 | IO_TX_T4P_8A | J700 | 82
MGT_REFCLK0_V4_N | V4 | REFCLK0LN_L0 | J701 | 6
MGT_REFCLK0_V5_P | V5 | REFCLK0LP_L0 | J701 | 4
MGT_REFCLK1_N8_N | N8 | REFCLK1LN_L1 | J701 | 12
MGT_REFCLK1_P8_P | P8 | REFCLK1LP_L1 | J701 | 10
MGT_RX0_AF1_N | AF1 | GXB_RX_L0N_L0 | J701 | 20
MGT_RX0_AF2_P | AF2 | GXB_RX_L0P_L0 | J701 | 16
MGT_RX1_AB1_N | AB1 | GXB_RX_L1N_L0 | J701 | 28
MGT_RX1_AB2_P | AB2 | GXB_RX_L1P_L0 | J701 | 24
MGT_RX2_V1_N | V1 | GXB_RX_L2N_L0 | J701 | 36
MGT_RX2_V2_P | V2 | GXB_RX_L2P_L0 | J701 | 32
MGT_RX3_P1_N | P1 | GXB_RX_L3N_L1 | J701 | 44
MGT_RX3_P2_P | P2 | GXB_RX_L3P_L1 | J701 | 40
MGT_RX4_K1_N | K1 | GXB_RX_L4N_L1 | J701 | 50
MGT_RX4_K2_P | K2 | GXB_RX_L4P_L1 | J701 | 48
MGT_RX5_F1_N | F1 | GXB_RX_L5N_L1 | J701 | 56
MGT_RX5_F2_P | F2 | GXB_RX_L5P_L1 | J701 | 54
MGT_TX0_AD1_N | AD1 | GXB_TX_L0N_L0 | J701 | 17
MGT_TX0_AD2_P | AD2 | GXB_TX_L0P_L0 | J701 | 13
MGT_TX1_Y1_N | Y1 | GXB_TX_L1N_L0 | J701 | 25
MGT_TX1_Y2_P | Y2 | GXB_TX_L1P_L0 | J701 | 21
MGT_TX2_T1_N | T1 | GXB_TX_L2N_L0 | J701 | 33
MGT_TX2_T2_P | T2 | GXB_TX_L2P_L0 | J701 | 29
MGT_TX3_M1_N | M1 | GXB_TX_L3N_L1 | J701 | 41
MGT_TX3_M2_P | M2 | GXB_TX_L3P_L1 | J701 | 37
MGT_TX4_H1_N | H1 | GXB_TX_L4N_L1 | J701 | 47
MGT_TX4_H2_P | H2 | GXB_TX_L4P_L1 | J701 | 45
MGT_TX5_D1_N | D1 | GXB_TX_L5N_L1 | J701 | 53
MGT_TX5_D2_P | D2 | GXB_TX_L5P_L1 | J701 | 51
VREF_0V68 | H28 | VREFB6AN0_HPS
VREF_0V68 | T27 | VREFB6BN0_HPS
VREF_B3B_B4A | AF12 | VREFB3BN0
VREF_B3B_B4A | AF16 | VREFB4AN0
VREF_B5A_B5B | AA25 | VREFB5BN0
VREF_B5A_B5B | AC26 | VREFB5AN0
JTAG_TCK | AB5 | TCK_3A | J700 | 123
FPGA_TDI | W10 | TDI_3A
JTAG_TDO_R | Y9 | TDO_3A
JTAG_TMS | AC7 | TMS_3A | J700 | 119
Disclaimers
All pinout and pin information is provided as-is without assurance of correctness or completeness.
All information is subject to change at any time without notice.
Please verify all data with Enclustra's user manuals, FPGA and other components vendor's documentation.
Enclustra recommends checking the module's and the FPGA and other components errata sheets.

## ME-SA1-R2
Module: | Mercury SA1
Revision: | R2
Date: | 2016-08-23
Signal on module | FPGA pin number | FPGA pin name | Connector | Connector pin number | Comment
LED0# | AH12 | IO_TX_B49P_BDQ10_4A |  |  | connected to HPS GPIOs in parallel, use opendrain output only
LED1# | AF18 | IO_TX_B57P_BDQ18_4A |  |  | connected to HPS GPIOs in parallel, use opendrain output only
LED2# | AG21 | IO_TX_B65P_BDQ26_4A |  |  | connected to HPS GPIOs in parallel, use opendrain output only
LED3# | AH21 | IO_TX_B68N_BDQ27_4A |  |  | connected to HPS GPIOs in parallel, use opendrain output only
CLOCK_SEL | C12 | IO_RX_T1N_CLK7N_8A |  |  | reserved, set to high impedance
CLK_FPGA | D12 | IO_RX_T1P_CLK7P_8A |  |  | 50 MHz onboard clock
IO_B3A_RX_B1_W8_P | W8 | IO_RX_B1P_3A | J700 | 58
IO_B3A_RX_B1_Y8_N | Y8 | IO_RX_B1N_3A | J700 | 60
IO_B3A_RX_B3_T8_N | T8 | IO_RX_B3N_3A | J700 | 66
IO_B3A_RX_B3_U9_P | U9 | IO_RX_B3P_3A | J700 | 64
IO_B3A_RX_B5_U10_P | U10 | IO_RX_B5P_3A | J700 | 70
IO_B3A_RX_B5_V10_N | V10 | IO_RX_B5N_3A | J700 | 72
IO_B3A_RX_B7_AA11_N | AA11 | IO_RX_B7N_3A | J700 | 78
IO_B3A_RX_B7_Y11_P | Y11 | IO_RX_B7P_3A | J700 | 76
IO_B3A_TX_B2_Y4_N | Y4 | IO_TX_B2N_3A | J700 | 63
IO_B3A_TX_B2_Y5_P | Y5 | IO_TX_B2P_3A | J700 | 61
IO_B3A_TX_B4_AA4_P | AA4 | IO_TX_B4P_3A | J700 | 67
IO_B3A_TX_B4_AB4_N | AB4 | IO_TX_B4N_3A | J700 | 69
IO_B3A_TX_B6_AC4_P | AC4 | IO_TX_B6P_3A | J700 | 73
IO_B3A_TX_B6_AD4_N | AD4 | IO_TX_B6N_3A | J700 | 75
IO_B3A_TX_B8_AD5_P | AD5 | IO_TX_B8P_3A | J700 | 79
IO_B3A_TX_B8_AE6_N | AE6 | IO_TX_B8N_3A | J700 | 81
IO_B3B_CLK0_B31_V11_B32_AF5_P | V11 | IO_RX_B31P_CLK0P_3B | J701 | 151
IO_B3B_CLK0_B31_V11_B32_AF5_P | AF5 | IO_TX_B32P_BCAS#_3B | J701 | 151 | connected to IO_B3B_CLK0_B31_V11 in parallel
IO_B3B_CLK0_B31_W11_B32_AF6_N | W11 | IO_RX_B31N_CLK0N_3B | J701 | 153
IO_B3B_CLK0_B31_W11_B32_AF6_N | AF6 | IO_TX_B32N_BRAS#_3B | J701 | 153 | connected to IO_B3B_CLK0_B31_W11 in parallel
IO_B3B_CLK1_B39_V12_P | V12 | IO_RX_B39P_CLK1P_3B | J701 | 154
IO_B3B_CLK1_B39_W12_N | W12 | IO_RX_B39N_CLK1N_3B | J701 | 156
IO_B3B_RX_B26_AD10_P | AD10 | IO_RX_B26P_BA14_3B | J701 | 164
IO_B3B_RX_B26_AE9_N | AE9 | IO_RX_B26N_BA15_3B | J701 | 166
IO_B3B_RX_B27_T11_P | T11 | IO_RX_B27P_BCS#0_3B | J700 | 52
IO_B3B_RX_B27_U11_N | U11 | IO_RX_B27N_BCS#1_3B | J700 | 54
IO_B3B_RX_B30_AD11_P | AD11 | IO_RX_B30P_BA8_3B | J701 | 160
IO_B3B_RX_B30_AE11_N | AE11 | IO_RX_B30N_BA9_3B | J701 | 162
IO_B3B_RX_B34_AF10_N | AF10 | IO_RX_B34N_BBA2_3B | J701 | 150
IO_B3B_RX_B34_AF11_P | AF11 | IO_RX_B34P_BBA1_3B | J701 | 148
IO_B3B_RX_B35_T12_N | T12 | IO_RX_B35N_BCK#_3B | J701 | 144
IO_B3B_RX_B35_T13_P | T13 | IO_RX_B35P_BCK_3B | J701 | 142
IO_B3B_RX_B38_AD12_N | AD12 | IO_RX_B38N_BA5_3B | J701 | 138
IO_B3B_RX_B38_AE12_P | AE12 | IO_RX_B38P_BA4_3B | J701 | 136
IO_B3B_TX_B25_AE4_P | AE4 | IO_TX_B25P_BWE#_3B | J700 | 55
IO_B3B_TX_B25_AF4_N | AF4 | IO_TX_B25N_BGND_3B | J700 | 57
IO_B3B_TX_B28_AE7_P | AE7 | IO_TX_B28P_BA12_3B | J700 | 43
IO_B3B_TX_B28_AF8_N | AF8 | IO_TX_B28N_BA13_3B | J700 | 45
IO_B3B_TX_B29_AE8_P | AE8 | IO_TX_B29P_BA10_3B | J700 | 49
IO_B3B_TX_B29_AF9_N | AF9 | IO_TX_B29N_BA11_3B | J700 | 51
IO_B3B_TX_B33_AF7_P | AF7 | IO_TX_B33P_BBA0_3B | J701 | 163
IO_B3B_TX_B33_AG6_N | AG6 | IO_TX_B33N_BGND_3B | J701 | 165
IO_B3B_TX_B36_AH2_N | AH2 | IO_TX_B36N_BA7_3B | J701 | 159
IO_B3B_TX_B36_AH3_P | AH3 | IO_TX_B36P_BA6_3B | J701 | 157
IO_B3B_TX_B37_AG5_P | AG5 | IO_TX_B37P_BA2_3B | J701 | 145
IO_B3B_TX_B37_AH4_N | AH4 | IO_TX_B37N_BA3_3B | J701 | 147
IO_B3B_TX_B40_AH5_N | AH5 | IO_TX_B40N_BA1_3B | J701 | 141
IO_B3B_TX_B40_AH6_P | AH6 | IO_TX_B40P_BA0_3B | J701 | 139
IO_B4A_B52_AG14_P | AG14 | IO_TX_B52P_BCKE1_4A | J701 | 111
IO_B4A_B52_AH13_N | AH13 | IO_TX_B52N_BDQ11_4A | J701 | 113
IO_B4A_B53_AG15_P | AG15 | IO_TX_B53P_BDQ14_4A | J701 | 107
IO_B4A_B53_AH14_N | AH14 | IO_TX_B53N_BCKE0_4A | J701 | 109
IO_B4A_B56_AH16_N | AH16 | IO_TX_B56N_BDQ15_4A | J701 | 103
IO_B4A_B56_AH17_P | AH17 | IO_TX_B56P_BDM1_4A | J701 | 101
IO_B4A_B60_AG18_P | AG18 | IO_TX_B60P_BRESET#_4A | J701 | 97
IO_B4A_B60_AH18_N | AH18 | IO_TX_B60N_BDQ19_4A | J701 | 99
IO_B4A_B61_AG19_P | AG19 | IO_TX_B61P_BDQ22_4A | J701 | 91
IO_B4A_B61_AH19_N | AH19 | IO_TX_B61N_BGND_4A | J701 | 93
IO_B4A_B64_AF20_P | AF20 | IO_TX_B64P_BDM2_4A | J701 | 87
IO_B4A_B64_AG20_N | AG20 | IO_TX_B64N_BDQ23_4A | J701 | 89
IO_B4A_B69_AH22_N | AH22 | IO_TX_B69N_BGND_4A | J701 | 83
IO_B4A_B69_AH23_P | AH23 | IO_TX_B69P_BDQ30_4A | J701 | 81
IO_B4A_CLK2_B47_AA13_N | AA13 | IO_RX_B47N_CLK2N_4A | J701 | 80
IO_B4A_CLK2_B47_Y13_P | Y13 | IO_RX_B47P_CLK2P_4A | J701 | 78
IO_B4A_CLK3_B55_AA15_N | AA15 | IO_RX_B55N_CLK3N_4A | J701 | 59
IO_B4A_CLK3_B55_Y15_P | Y15 | IO_RX_B55P_CLK3P_4A | J701 | 57
IO_B4A_RX_B42_AF13_N | AF13 | IO_RX_B42N_BDQ0_4A | J701 | 132
IO_B4A_RX_B42_AG13_P | AG13 | IO_RX_B42P_BDQ1_4A | J701 | 130
IO_B4A_RX_B43_U13_N | U13 | IO_RX_B43N_BDQS#0_4A | J701 | 126
IO_B4A_RX_B43_U14_P | U14 | IO_RX_B43P_BDQS0_4A | J701 | 124
IO_B4A_RX_B46_AE15_N | AE15 | IO_RX_B46N_BDQ4_4A | J701 | 122
IO_B4A_RX_B46_AF15_P | AF15 | IO_RX_B46P_BDQ5_4A | J701 | 120
IO_B4A_RX_B50_AF17_P | AF17 | IO_RX_B50P_BDQ9_4A | J701 | 114
IO_B4A_RX_B50_AG16_N | AG16 | IO_RX_B50N_BDQ8_4A | J701 | 116
IO_B4A_RX_B51_V13_N | V13 | IO_RX_B51N_BDQS#1_4A | J701 | 112
IO_B4A_RX_B51_W14_P | W14 | IO_RX_B51P_BDQS1_4A | J701 | 110
IO_B4A_RX_B54_AD17_P | AD17 | IO_RX_B54P_BDQ13_4A | J701 | 104
IO_B4A_RX_B54_AE17_N | AE17 | IO_RX_B54N_BDQ12_4A | J701 | 106
IO_B4A_RX_B58_AD19_N | AD19 | IO_RX_B58N_BDQ16_4A | J701 | 102
IO_B4A_RX_B58_AE19_P | AE19 | IO_RX_B58P_BDQ17_4A | J701 | 100
IO_B4A_RX_B59_AA18_N | AA18 | IO_RX_B59N_BDQS#2_4A | J701 | 96
IO_B4A_RX_B59_AA19_P | AA19 | IO_RX_B59P_BDQS2_4A | J701 | 94
IO_B4A_RX_B62_AD20_N | AD20 | IO_RX_B62N_BDQ20_4A | J701 | 92
IO_B4A_RX_B62_AE20_P | AE20 | IO_RX_B62P_BDQ21_4A | J701 | 90
IO_B4A_RX_B66_AF21_N | AF21 | IO_RX_B66N_BDQ24_4A | J701 | 86
IO_B4A_RX_B66_AF22_P | AF22 | IO_RX_B66P_BDQ25_4A | J701 | 84
IO_B4A_RX_B67_AD23_P | AD23 | IO_RX_B67P_BDQS3_4A | J701 | 72
IO_B4A_RX_B67_AE22_N | AE22 | IO_RX_B67N_BDQS#3_4A | J701 | 74
IO_B4A_RX_B70_AF23_N | AF23 | IO_RX_B70N_BDQ28_4A | J701 | 68
IO_B4A_RX_B70_AG23_P | AG23 | IO_RX_B70P_BDQ29_4A | J701 | 66
IO_B4A_RX_B74_AE23_N | AE23 | IO_RX_B74N_BDQ32_4A | J701 | 62
IO_B4A_RX_B74_AE24_P | AE24 | IO_RX_B74P_BDQ33_4A | J701 | 60
IO_B4A_RX_B75_AC22_P | AC22 | IO_RX_B75P_BDQS4_4A | J701 | 7
IO_B4A_RX_B75_AC23_N | AC23 | IO_RX_B75N_BDQS#4_4A | J701 | 9
IO_B4A_RX_B78_AF25_P | AF25 | IO_RX_B78P_BDQ37_4A | J701 | 3
IO_B4A_RX_B78_AG25_N | AG25 | IO_RX_B78N_BDQ36_4A | J701 | 5
IO_B4A_TX_B41_AG8_P | AG8 | IO_TX_B41P_BDQ2_4A | J701 | 133
IO_B4A_TX_B41_AH7_N | AH7 | IO_TX_B41N_4A | J701 | 135
IO_B4A_TX_B44_AG9_P | AG9 | IO_TX_B44P_BODT0_4A | J701 | 129
IO_B4A_TX_B44_AH8_N | AH8 | IO_TX_B44N_BDQ3_4A | J701 | 131
IO_B4A_TX_B45_AG10_P | AG10 | IO_TX_B45P_BDQ6_4A | J701 | 123
IO_B4A_TX_B45_AH9_N | AH9 | IO_TX_B45N_BODT1_4A | J701 | 125
IO_B4A_TX_B48_AG11_P | AG11 | IO_TX_B48P_BDM0_4A | J701 | 117
IO_B4A_TX_B48_AH11_N | AH11 | IO_TX_B48N_BDQ7_4A | J701 | 119
IO_B4A_TX_B72_AG24_P | AG24 | IO_TX_B72P_BDM3_4A | J701 | 75
IO_B4A_TX_B72_AH24_N | AH24 | IO_TX_B72N_BDQ31_4A | J701 | 77
IO_B4A_TX_B77_AG28_P | AG28 | IO_TX_B77P_BDQ38_4A | J701 | 69
IO_B4A_TX_B77_AH27_N | AH27 | IO_TX_B77N_BGND_4A | J701 | 71
IO_B4A_TX_B80_AF27_P | AF27 | IO_TX_B80P_BDM4_4A | J701 | 63
IO_B4A_TX_B80_AF28_N | AF28 | IO_TX_B80N_BDQ39_4A | J701 | 65
IO_B5A_RX_R2_AA20_P | AA20 | IO_RX_R2P_5A | J700 | 22
IO_B5A_RX_R2_Y19_N | Y19 | IO_RX_R2N_5A | J700 | 24
IO_B5A_RX_R4_Y17_P | Y17 | IO_RX_R4P_5A | J700 | 28
IO_B5A_RX_R4_Y18_N | Y18 | IO_RX_R4N_5A | J700 | 30
IO_B5A_RX_R6_PERST#_W15_N | W15 | IO_RX_R6N_PERST_5A | J700 | 36 | connected to HPS_GPIO59_MISO via 47k resistor
IO_B5A_RX_R6_Y16_P | Y16 | IO_RX_R6P_5A | J700 | 34
IO_B5A_RX_R8_V15_N | V15 | IO_RX_R8N_5A | J700 | 42
IO_B5A_RX_R8_V16_P | V16 | IO_RX_R8P_5A | J700 | 40
IO_B5A_TX_R1_AE26_N | AE26 | IO_TX_R1N_5A | J700 | 17
IO_B5A_TX_R1_AF26_P | AF26 | IO_TX_R1P_5A | J700 | 15
IO_B5A_TX_R3_AE25_P | AE25 | IO_TX_R3P_5A | J700 | 19
IO_B5A_TX_R3_CVP_AD26_N | AD26 | IO_TX_R3N_CVP_5A | J700 | 21
IO_B5A_TX_R5_AB23_N | AB23 | IO_TX_R5N_5A | J700 | 27
IO_B5A_TX_R5_AC24_P | AC24 | IO_TX_R5P_5A | J700 | 25
IO_B5A_TX_R7_AA23_N | AA23 | IO_TX_R7N_5A | J700 | 33
IO_B5A_TX_R7_AA24_P | AA24 | IO_TX_R7P_5A | J700 | 31
IO_B5B_CLK4_R23_W24_N | W24 | IO_RX_R23N_CLK4N_5B | J700 | 18
IO_B5B_CLK4_R23_Y24_P | Y24 | IO_RX_R23P_CLK4P_5B | J700 | 16
IO_B5B_CLK5_R21_W20_N | W20 | IO_RX_R21N_CLK5N_5B | J700 | 48
IO_B5B_CLK5_R21_W21_P | W21 | IO_RX_R21P_CLK5P_5B | J700 | 46
IO_B5B_TX_R22_AA26_N | AA26 | IO_TX_R22N_5B | J700 | 39
IO_B5B_TX_R22_AB26_P | AB26 | IO_TX_R22P_5B | J700 | 37
IO_B8A_CLK6_T9_D11_N | D11 | IO_RX_T9N_CLK6N_8A | J700 | 87
IO_B8A_CLK6_T9_E11_P | E11 | IO_RX_T9P_CLK6P_8A | J700 | 85
IO_B8A_TX_T4_D8_N | D8 | IO_TX_T4N_8A | J700 | 84
IO_B8A_TX_T4_E8_P | E8 | IO_TX_T4P_8A | J700 | 82
USB_D0 | C10 | HPS_GPIO1_7D |  |  | The USB interface is connected to the onboard USB2.0 PHY
USB_D1 | F5 | HPS_GPIO2_7D
USB_D2 | C9 | HPS_GPIO3_7D
USB_D3 | C4 | HPS_GPIO4_7D
USB_D4 | C8 | HPS_GPIO5_7D
USB_D5 | D4 | HPS_GPIO6_7D
USB_D6 | C7 | HPS_GPIO7_7D
USB_D7 | F4 | HPS_GPIO8_7D
USB_CLK | G4 | HPS_GPIO10_7D
USB_STP | C5 | HPS_GPIO11_7D
USB_DIR | E5 | HPS_GPIO12_7D
USB_NXT | D5 | HPS_GPIO13_7D
USB_RESET# | E4 | HPS_GPIO0_7D |  |  | 4.7k pulldown
ETH_TX_CLK | J15 | HPS_GPIO14_7B |  |  | The RGMII interface is connected to the onboard 10M/100M/1G Ethernet PHY
ETH_TXD0 | A16 | HPS_GPIO15_7B
ETH_TXD1 | J14 | HPS_GPIO16_7B
ETH_TXD2 | A15 | HPS_GPIO17_7B
ETH_TXD3 | D17 | HPS_GPIO18_7B
ETH_RXD0 | A14 | HPS_GPIO19_7B
ETH_MDIO | E16 | HPS_GPIO20_7B
ETH_MDC | A13 | HPS_GPIO21_7B
ETH_RX_CTL | J13 | HPS_GPIO22_7B
ETH_TX_CTL | A12 | HPS_GPIO23_7B
ETH_RX_CLK | J12 | HPS_GPIO24_7B
ETH_RXD1 | A11 | HPS_GPIO25_7B
ETH_RXD2 | C15 | HPS_GPIO26_7B
ETH_RXD3 | A9 | HPS_GPIO27_7B
HPS_BS2 | D15 | HPS_BSEL2_GPIO28_7B |  |  | depending on BOOT_MODE signals
FLASH_DI | A8 | HPS_GPIO29_7B | J700 | 114 | connected to FPGA in parallel
FLASH_DO | H16 | HPS_GPIO30_7B | J700 | 122 | connected to FPGA in parallel
FLASH_IO2 | A7 | HPS_GPIO31_7B |  |  | connected to FPGA in parallel
FLASH_IO3 | J16 | HPS_GPIO32_7B |  |  | connected to FPGA in parallel
FLASH_CS#_BS1 | A6 | HPS_BSEL1_GPIO33_7B | J700 | 116 | pullup/down depending on BOOT_MODE signals
FLASH_CLK | C14 | HPS_GPIO34_7B | J700 | 118 | connected to FPGA in parallel
HPS_GPIO36_SDCMD | D14 | HPS_GPIO36_7C | J700 | 93
ETH_INT# | A5 | HPS_GPIO37_7C
HPS_GPIO38_SDD0 | C13 | HPS_GPIO38_7C | J700 | 95
HPS_GPIO39_SDD1 | B6 | HPS_GPIO39_7C | J700 | 97
BOOT_MODE0 | H13 | HPS_GPIO40_7C | J700 | 126 | 4.7k pullup to VCC_CFG_HPS_B3A_B8A
BOOT_MODE1 | H12 | HPS_GPIO42_7C | J700 | 112 | 4.7k pullup to VCC_CFG_HPS_B3A_B8A
PWR_GOOD_R | B4 | HPS_GPIO43_7C | J700 | 12 | connected to POW_GOOD via 47k resistor
ETH_RESET# | B12 | HPS_GPIO44_7C |  |  | 4.7k pulldown
HPS_GPIO45_SDCLK | B8 | HPS_GPIO45_7C | J700 | 91
HPS_GPIO46_SDD2 | B11 | HPS_GPIO46_7C | J700 | 101
HPS_GPIO47_SDD3 | B9 | HPS_GPIO47_7C | J700 | 103
LED0# | C21 | HPS_GPIO48_7A | J700 | 119 | connected to FPGA in parallel, use opendrain output only
LED1# | A22 | HPS_GPIO49_7A |  |  | connected to FPGA in parallel, use opendrain output only
LED2# | B21 | HPS_GPIO50_7A |  |  | connected to FPGA in parallel, use opendrain output only
LED3# | A21 | HPS_GPIO51_7A |  |  | connected to FPGA in parallel, use opendrain output only
I2C_INT#_HPS | J18 | HPS_GPIO54_7A | J700 | 115 | Connected to HPS via 47k resistor, 4.7k pullup to 3.3V on bus side
I2C_SDA_HPS | A19 | HPS_GPIO55_7A | J700 | 113 | Connected to HPS via level shifter, 2k2 pullup to 3.3V on bus side
I2C_SCL_HPS | C18 | HPS_GPIO56_7A | J700 | 111 | Connected to HPS via level shifter, 2k2 pullup to 3.3V on bus side
HPS_GPIO57_CLK | A18 | HPS_GPIO57_7A | J700 | 98
HPS_GPIO58_MOSI | C17 | HPS_GPIO58_7A | J700 | 100
HPS_GPIO59_MISO | B18 | HPS_GPIO59_7A | J700 | 104 | connected to IO_B5A_RX_R6_PERST#_W15_N via 47k resistor
HPS_GPIO60_SS0_BS0 | J17 | HPS_BSEL0_GPIO60_7A | J700 | 106
HPS_GPIO61_CANRX | A17 | HPS_GPIO61_7A | J700 | 88
HPS_GPIO62_CANTX_CS1 | H17 | HPS_CSEL1_GPIO62_7A | J700 | 90
HPS_GPIO63_UART1RX | C19 | HPS_GPIO63_7A | J700 | 92
HPS_GPIO64_UART1TX | B16 | HPS_GPIO64_7A | J700 | 94
HPS_GPIO65_UART0RX | B19 | HPS_GPIO65_7A | J700 | 105 | this pin is a UART RX input on Enclustra SOC modules
HPS_GPIO66_UART0TX_CS0 | C16 | HPS_CSEL0_GPIO66_7A | J700 | 107 | this pin is a UART TX output on Enclustra SOC modules
CLK_HPS1 | E20 | HPS_CLK1_7A |  |  | 50 MHz onboard clock
CLK_HPS2 | D20 | HPS_CLK2_7A |  |  | 25 MHz onboard clock
HPS_POR# | H19 | HPS_POR#_7A | J700 | 132 | 4.7k pullup to VCC_CFG_HPS_B3A_B8A
VCC_CFG_HPS_B3A_B8A | E18 | HPS_PORSEL_7A
HPS_RST# | A23 | HPS_RST#_7A | J700 | 124 | 4.7k pullup to VCC_CFG_HPS_B3A_B8A
HPS_RZQ0 | D25 | HPS_RZQ0_6A |  |  | 240R resistor to GND
HPS_TCK | K19 | HPS_TCK_7A |  |  | connected the FPGA JTAG chain or to optional HPS JTAG connector J1000
HPS_TDI | D22 | HPS_TDI_7A |  |  | connected the FPGA JTAG chain or to optional HPS JTAG connector J1000
HPS_TDO | B23 | HPS_TDO_7A |  |  | connected the FPGA JTAG chain or to optional HPS JTAG connector J1000
HPS_TMS | C23 | HPS_TMS_7A |  |  | connected the FPGA JTAG chain or to optional HPS JTAG connector J1000
VCC_CFG_HPS_B3A_B8A | C22 | HPS_TRST_7A
FPGA_CONFIG# | F7 | NCONFIG_9A |  |  | 47k pullup to VCC_CFG_HPS_B3A_B8A
FPGA_CONFDONE | J8 | CONFDONE_9A | J700 | 130 | 1k pullup to VCC_CFG_HPS_B3A_B8A
FPGA_STATUS# | H8 | NSTATUS_9A |  |  | 4.7k pullup to VCC_CFG_HPS_B3A_B8A
FLASH_CS# | AA6 | NCSO_3A | J700 | 116 | connected to HPS in parallel
FLASH_DI | AD7 | ASDATA0_ASDO_3A | J700 | 114 | connected to HPS in parallel
FLASH_DO | AC6 | ASDATA1_3A | J700 | 122 | connected to HPS in parallel
FLASH_IO2 | AC5 | ASDATA2_3A |  |  | connected to HPS in parallel
FLASH_IO3 | AB6 | ASDATA3_3A |  |  | connected to HPS in parallel
FLASH_CLK | AA8 | DCLK_3A | J700 | 118 | connected to HPS in parallel
MGT_RX0_N | AF1 | GXB_RX_L0N_L0 | J701 | 20
MGT_RX0_P | AF2 | GXB_RX_L0P_L0 | J701 | 16
MGT_RX1_N | AB1 | GXB_RX_L1N_L0 | J701 | 28
MGT_RX1_P | AB2 | GXB_RX_L1P_L0 | J701 | 24
MGT_RX2_N | V1 | GXB_RX_L2N_L0 | J701 | 36
MGT_RX2_P | V2 | GXB_RX_L2P_L0 | J701 | 32
MGT_RX3_N | P1 | GXB_RX_L3N_L1 | J701 | 44
MGT_RX3_P | P2 | GXB_RX_L3P_L1 | J701 | 40
MGT_RX4_N | K1 | GXB_RX_L4N_L1 | J701 | 50
MGT_RX4_P | K2 | GXB_RX_L4P_L1 | J701 | 48
MGT_RX5_N | F1 | GXB_RX_L5N_L1 | J701 | 56
MGT_RX5_P | F2 | GXB_RX_L5P_L1 | J701 | 54
MGT_TX0_N | AD1 | GXB_TX_L0N_L0 | J701 | 17
MGT_TX0_P | AD2 | GXB_TX_L0P_L0 | J701 | 13
MGT_TX1_N | Y1 | GXB_TX_L1N_L0 | J701 | 25
MGT_TX1_P | Y2 | GXB_TX_L1P_L0 | J701 | 21
MGT_TX2_N | T1 | GXB_TX_L2N_L0 | J701 | 33
MGT_TX2_P | T2 | GXB_TX_L2P_L0 | J701 | 29
MGT_TX3_N | M1 | GXB_TX_L3N_L1 | J701 | 41
MGT_TX3_P | M2 | GXB_TX_L3P_L1 | J701 | 37
MGT_TX4_N | H1 | GXB_TX_L4N_L1 | J701 | 47
MGT_TX4_P | H2 | GXB_TX_L4P_L1 | J701 | 45
MGT_TX5_N | D1 | GXB_TX_L5N_L1 | J701 | 53
MGT_TX5_P | D2 | GXB_TX_L5P_L1 | J701 | 51
MGT_REFCLK0_N | V4 | REFCLK0LN_L0 | J701 | 6
MGT_REFCLK0_P | V5 | REFCLK0LP_L0 | J701 | 4
MGT_REFCLK1_N | N8 | REFCLK1LN_L1 | J701 | 12
MGT_REFCLK1_P | P8 | REFCLK1LP_L1 | J701 | 10
DDR3_A0 | C28 | HPS_A0_6A
DDR3_A1 | B28 | HPS_A1_6A
DDR3_A10 | A24 | HPS_A10_6A
DDR3_A11 | B24 | HPS_A11_6A
DDR3_A12 | D24 | HPS_A12_6A
DDR3_A13 | C24 | HPS_A13_6A
DDR3_A14 | G23 | HPS_A14_6A
DDR3_A15 | F24 | HPS_A15_6A
DDR3_A2 | E26 | HPS_A2_6A
DDR3_A3 | D26 | HPS_A3_6A
DDR3_A4 | J21 | HPS_A4_6A
DDR3_A5 | J20 | HPS_A5_6A
DDR3_A6 | C26 | HPS_A6_6A
DDR3_A7 | B26 | HPS_A7_6A
DDR3_A8 | F26 | HPS_A8_6A
DDR3_A9 | F25 | HPS_A9_6A
DDR3_BA0 | A27 | HPS_BA0_6A
DDR3_BA1 | H25 | HPS_BA1_6A
DDR3_BA2 | G25 | HPS_BA2_6A
DDR3_CAS# | A26 | HPS_CAS#_6A
DDR3_CKE0 | L28 | HPS_CKE0_6A
DDR3_CKE1 | K28 | HPS_CKE1_6A
DDR3_CLK_N | N20 | HPS_CKN_6A
DDR3_CLK_P | N21 | HPS_CKP_6A
DDR3_CS0# | L21 | HPS_CS0#_6A
DDR3_CS1# | L20 | HPS_CS1#_6A
DDR3_DM0 | G28 | HPS_DM0_6A
DDR3_DM1 | P28 | HPS_DM1_6A
DDR3_DM2 | W28 | HPS_DM2_6B
DDR3_DM3 | AB28 | HPS_DM3_6B
DDR3_DQ0 | J25 | HPS_DQ0_6A
DDR3_DQ1 | J24 | HPS_DQ1_6A
DDR3_DQ10 | J27 | HPS_DQ10_6A
DDR3_DQ11 | J28 | HPS_DQ11_6A
DDR3_DQ12 | M27 | HPS_DQ12_6A
DDR3_DQ13 | M26 | HPS_DQ13_6A
DDR3_DQ14 | M28 | HPS_DQ14_6A
DDR3_DQ15 | N28 | HPS_DQ15_6A
DDR3_DQ16 | N24 | HPS_DQ16_6B
DDR3_DQ17 | N25 | HPS_DQ17_6B
DDR3_DQ18 | T28 | HPS_DQ18_6B
DDR3_DQ19 | U28 | HPS_DQ19_6B
DDR3_DQ2 | E28 | HPS_DQ2_6A
DDR3_DQ20 | N26 | HPS_DQ20_6B
DDR3_DQ21 | N27 | HPS_DQ21_6B
DDR3_DQ22 | R27 | HPS_DQ22_6B
DDR3_DQ23 | V27 | HPS_DQ23_6B
DDR3_DQ24 | R26 | HPS_DQ24_6B
DDR3_DQ25 | R25 | HPS_DQ25_6B
DDR3_DQ26 | AA28 | HPS_DQ26_6B
DDR3_DQ27 | W26 | HPS_DQ27_6B
DDR3_DQ28 | R24 | HPS_DQ28_6B
DDR3_DQ29 | T24 | HPS_DQ29_6B
DDR3_DQ3 | D27 | HPS_DQ3_6A
DDR3_DQ30 | Y27 | HPS_DQ30_6B
DDR3_DQ31 | AA27 | HPS_DQ31_6B
DDR3_DQ4 | J26 | HPS_DQ4_6A
DDR3_DQ5 | K26 | HPS_DQ5_6A
DDR3_DQ6 | G27 | HPS_DQ6_6A
DDR3_DQ7 | F28 | HPS_DQ7_6A
DDR3_DQ8 | K25 | HPS_DQ8_6A
DDR3_DQ9 | L25 | HPS_DQ9_6A
DDR3_DQS0_N | R16 | HPS_DQS0N_6A
DDR3_DQS0_P | R17 | HPS_DQS0P_6A
DDR3_DQS1_N | R18 | HPS_DQS1N_6A
DDR3_DQS1_P | R19 | HPS_DQS1P_6A
DDR3_DQS2_N | T18 | HPS_DQS2N_6B
DDR3_DQS2_P | T19 | HPS_DQS2P_6B
DDR3_DQS3_N | T20 | HPS_DQS3N_6B
DDR3_DQS3_P | U19 | HPS_DQS3P_6B
DDR3_ODT0 | D28 | HPS_ODT0_6A
DDR3_ODT1 | G26 | HPS_ODT1_6A
DDR3_WE# | E25 | HPS_WE#_6A
DDR3_RAS# | A25 | HPS_RAS#_6A
DDR3_RESET# | V28 | HPS_RESET#_6B
GND | J10 | MSEL0_9A
FPGA_MSEL1 | H9 | MSEL1_9A |  |  | depending on BOOT_MODE singlas
GND | G6 | MSEL2_9A
GND | K10 | MSEL3_9A
FPGA_MSEL4 | K9 | MSEL4_9A |  |  | depending on BOOT_MODE singlas
GND | E6 | NCE_9A
FPGA_RREF | B1 | RREF_TL |  |  | 2k to GND
JTAG_TCK | AB5 | TCK_3A | J700 | 123 | 4.7k pulldown
FPGA_TDI | W10 | TDI_3A | J700 | 117 | 4.7k pullup to VCC_CFG_HPS_B3A_B8A, connected to HPS JTAG or module connector
JTAG_TDO | Y9 | TDO_3A | J700 | 121
JTAG_TMS | AC7 | TMS_3A | J700 | 119 | 4.7k pullup to VCC_CFG_HPS_B3A_B8A
Disclaimers
All pinout and pin information is provided as-is without assurance of correctness or completeness.
All information is subject to change at any time without notice.
Please verify all data with Enclustra's user manuals, FPGA and other components vendor's documentation.
Enclustra recommends checking the module's and the FPGA and other components errata sheets.

## ME-SA1-R1
Module: | Mercury SA1
Revision: | R1
Date: | 2014-10-28
Signal on module | FPGA pin number | FPGA pin name | Connector | Connector pin number | Comment
LED0# | AH12 | IO_TX_B49P_BDQ10_4A |  |  | connected to HPS GPIOs in parallel, use opendrain output only
LED1# | AF18 | IO_TX_B57P_BDQ18_4A |  |  | connected to HPS GPIOs in parallel, use opendrain output only
LED2# | AG21 | IO_TX_B65P_BDQ26_4A |  |  | connected to HPS GPIOs in parallel, use opendrain output only
LED3# | AH21 | IO_TX_B68N_BDQ27_4A |  |  | connected to HPS GPIOs in parallel, use opendrain output only
CLOCK_SEL | C12 | IO_RX_T1N_CLK7N_8A |  |  | reserved, set to high impedance
CLK_FPGA | D12 | IO_RX_T1P_CLK7P_8A |  |  | 50 MHz onboard clock
IO_B3A_RX_B1_W8_P | W8 | IO_RX_B1P_3A | J700 | 58
IO_B3A_RX_B1_Y8_N | Y8 | IO_RX_B1N_3A | J700 | 60
IO_B3A_RX_B3_T8_N | T8 | IO_RX_B3N_3A | J700 | 66
IO_B3A_RX_B3_U9_P | U9 | IO_RX_B3P_3A | J700 | 64
IO_B3A_RX_B5_U10_P | U10 | IO_RX_B5P_3A | J700 | 70
IO_B3A_RX_B5_V10_N | V10 | IO_RX_B5N_3A | J700 | 72
IO_B3A_RX_B7_AA11_N | AA11 | IO_RX_B7N_3A | J700 | 78
IO_B3A_RX_B7_Y11_P | Y11 | IO_RX_B7P_3A | J700 | 76
IO_B3A_TX_B2_Y4_N | Y4 | IO_TX_B2N_3A | J700 | 63
IO_B3A_TX_B2_Y5_P | Y5 | IO_TX_B2P_3A | J700 | 61
IO_B3A_TX_B4_AA4_P | AA4 | IO_TX_B4P_3A | J700 | 67
IO_B3A_TX_B4_AB4_N | AB4 | IO_TX_B4N_3A | J700 | 69
IO_B3A_TX_B6_AC4_P | AC4 | IO_TX_B6P_3A | J700 | 73
IO_B3A_TX_B6_AD4_N | AD4 | IO_TX_B6N_3A | J700 | 75
IO_B3A_TX_B8_AD5_P | AD5 | IO_TX_B8P_3A | J700 | 79
IO_B3A_TX_B8_AE6_N | AE6 | IO_TX_B8N_3A | J700 | 81
IO_B3B_CLK0_B31_V11_B32_AF5_P | V11 | IO_RX_B31P_CLK0P_3B | J701 | 151
IO_B3B_CLK0_B31_V11_B32_AF5_P | AF5 | IO_TX_B32P_BCAS#_3B | J701 | 151 | connected to IO_B3B_CLK0_B31_V11 in parallel
IO_B3B_CLK0_B31_W11_B32_AF6_N | W11 | IO_RX_B31N_CLK0N_3B | J701 | 153
IO_B3B_CLK0_B31_W11_B32_AF6_N | AF6 | IO_TX_B32N_BRAS#_3B | J701 | 153 | connected to IO_B3B_CLK0_B31_W11 in parallel
IO_B3B_CLK1_B39_V12_P | V12 | IO_RX_B39P_CLK1P_3B | J701 | 154
IO_B3B_CLK1_B39_W12_N | W12 | IO_RX_B39N_CLK1N_3B | J701 | 156
IO_B3B_RX_B26_AD10_P | AD10 | IO_RX_B26P_BA14_3B | J701 | 164
IO_B3B_RX_B26_AE9_N | AE9 | IO_RX_B26N_BA15_3B | J701 | 166
IO_B3B_RX_B27_T11_P | T11 | IO_RX_B27P_BCS#0_3B | J700 | 52
IO_B3B_RX_B27_U11_N | U11 | IO_RX_B27N_BCS#1_3B | J700 | 54
IO_B3B_RX_B30_AD11_P | AD11 | IO_RX_B30P_BA8_3B | J701 | 160
IO_B3B_RX_B30_AE11_N | AE11 | IO_RX_B30N_BA9_3B | J701 | 162
IO_B3B_RX_B34_AF10_N | AF10 | IO_RX_B34N_BBA2_3B | J701 | 150
IO_B3B_RX_B34_AF11_P | AF11 | IO_RX_B34P_BBA1_3B | J701 | 148
IO_B3B_RX_B35_T12_N | T12 | IO_RX_B35N_BCK#_3B | J701 | 144
IO_B3B_RX_B35_T13_P | T13 | IO_RX_B35P_BCK_3B | J701 | 142
IO_B3B_RX_B38_AD12_N | AD12 | IO_RX_B38N_BA5_3B | J701 | 138
IO_B3B_RX_B38_AE12_P | AE12 | IO_RX_B38P_BA4_3B | J701 | 136
IO_B3B_TX_B25_AE4_P | AE4 | IO_TX_B25P_BWE#_3B | J700 | 55
IO_B3B_TX_B25_AF4_N | AF4 | IO_TX_B25N_BGND_3B | J700 | 57
IO_B3B_TX_B28_AE7_P | AE7 | IO_TX_B28P_BA12_3B | J700 | 43
IO_B3B_TX_B28_AF8_N | AF8 | IO_TX_B28N_BA13_3B | J700 | 45
IO_B3B_TX_B29_AE8_P | AE8 | IO_TX_B29P_BA10_3B | J700 | 49
IO_B3B_TX_B29_AF9_N | AF9 | IO_TX_B29N_BA11_3B | J700 | 51
IO_B3B_TX_B33_AF7_P | AF7 | IO_TX_B33P_BBA0_3B | J701 | 163
IO_B3B_TX_B33_AG6_N | AG6 | IO_TX_B33N_BGND_3B | J701 | 165
IO_B3B_TX_B36_AH2_N | AH2 | IO_TX_B36N_BA7_3B | J701 | 159
IO_B3B_TX_B36_AH3_P | AH3 | IO_TX_B36P_BA6_3B | J701 | 157
IO_B3B_TX_B37_AG5_P | AG5 | IO_TX_B37P_BA2_3B | J701 | 145
IO_B3B_TX_B37_AH4_N | AH4 | IO_TX_B37N_BA3_3B | J701 | 147
IO_B3B_TX_B40_AH5_N | AH5 | IO_TX_B40N_BA1_3B | J701 | 141
IO_B3B_TX_B40_AH6_P | AH6 | IO_TX_B40P_BA0_3B | J701 | 139
IO_B4A_B52_AG14_P | AG14 | IO_TX_B52P_BCKE1_4A | J701 | 111
IO_B4A_B52_AH13_N | AH13 | IO_TX_B52N_BDQ11_4A | J701 | 113
IO_B4A_B53_AG15_P | AG15 | IO_TX_B53P_BDQ14_4A | J701 | 107
IO_B4A_B53_AH14_N | AH14 | IO_TX_B53N_BCKE0_4A | J701 | 109
IO_B4A_B56_AH16_N | AH16 | IO_TX_B56N_BDQ15_4A | J701 | 103
IO_B4A_B56_AH17_P | AH17 | IO_TX_B56P_BDM1_4A | J701 | 101
IO_B4A_B60_AG18_P | AG18 | IO_TX_B60P_BRESET#_4A | J701 | 97
IO_B4A_B60_AH18_N | AH18 | IO_TX_B60N_BDQ19_4A | J701 | 99
IO_B4A_B61_AG19_P | AG19 | IO_TX_B61P_BDQ22_4A | J701 | 91
IO_B4A_B61_AH19_N | AH19 | IO_TX_B61N_BGND_4A | J701 | 93
IO_B4A_B64_AF20_P | AF20 | IO_TX_B64P_BDM2_4A | J701 | 87
IO_B4A_B64_AG20_N | AG20 | IO_TX_B64N_BDQ23_4A | J701 | 89
IO_B4A_B69_AH22_N | AH22 | IO_TX_B69N_BGND_4A | J701 | 83
IO_B4A_B69_AH23_P | AH23 | IO_TX_B69P_BDQ30_4A | J701 | 81
IO_B4A_CLK2_B47_AA13_N | AA13 | IO_RX_B47N_CLK2N_4A | J701 | 80
IO_B4A_CLK2_B47_Y13_P | Y13 | IO_RX_B47P_CLK2P_4A | J701 | 78
IO_B4A_CLK3_B55_AA15_N | AA15 | IO_RX_B55N_CLK3N_4A | J701 | 59
IO_B4A_CLK3_B55_Y15_P | Y15 | IO_RX_B55P_CLK3P_4A | J701 | 57
IO_B4A_RX_B42_AF13_N | AF13 | IO_RX_B42N_BDQ0_4A | J701 | 132
IO_B4A_RX_B42_AG13_P | AG13 | IO_RX_B42P_BDQ1_4A | J701 | 130
IO_B4A_RX_B43_U13_N | U13 | IO_RX_B43N_BDQS#0_4A | J701 | 126
IO_B4A_RX_B43_U14_P | U14 | IO_RX_B43P_BDQS0_4A | J701 | 124
IO_B4A_RX_B46_AE15_N | AE15 | IO_RX_B46N_BDQ4_4A | J701 | 122
IO_B4A_RX_B46_AF15_P | AF15 | IO_RX_B46P_BDQ5_4A | J701 | 120
IO_B4A_RX_B50_AF17_P | AF17 | IO_RX_B50P_BDQ9_4A | J701 | 114
IO_B4A_RX_B50_AG16_N | AG16 | IO_RX_B50N_BDQ8_4A | J701 | 116
IO_B4A_RX_B51_V13_N | V13 | IO_RX_B51N_BDQS#1_4A | J701 | 112
IO_B4A_RX_B51_W14_P | W14 | IO_RX_B51P_BDQS1_4A | J701 | 110
IO_B4A_RX_B54_AD17_P | AD17 | IO_RX_B54P_BDQ13_4A | J701 | 104
IO_B4A_RX_B54_AE17_N | AE17 | IO_RX_B54N_BDQ12_4A | J701 | 106
IO_B4A_RX_B58_AD19_N | AD19 | IO_RX_B58N_BDQ16_4A | J701 | 102
IO_B4A_RX_B58_AE19_P | AE19 | IO_RX_B58P_BDQ17_4A | J701 | 100
IO_B4A_RX_B59_AA18_N | AA18 | IO_RX_B59N_BDQS#2_4A | J701 | 96
IO_B4A_RX_B59_AA19_P | AA19 | IO_RX_B59P_BDQS2_4A | J701 | 94
IO_B4A_RX_B62_AD20_N | AD20 | IO_RX_B62N_BDQ20_4A | J701 | 92
IO_B4A_RX_B62_AE20_P | AE20 | IO_RX_B62P_BDQ21_4A | J701 | 90
IO_B4A_RX_B66_AF21_N | AF21 | IO_RX_B66N_BDQ24_4A | J701 | 86
IO_B4A_RX_B66_AF22_P | AF22 | IO_RX_B66P_BDQ25_4A | J701 | 84
IO_B4A_RX_B67_AD23_P | AD23 | IO_RX_B67P_BDQS3_4A | J701 | 72
IO_B4A_RX_B67_AE22_N | AE22 | IO_RX_B67N_BDQS#3_4A | J701 | 74
IO_B4A_RX_B70_AF23_N | AF23 | IO_RX_B70N_BDQ28_4A | J701 | 68
IO_B4A_RX_B70_AG23_P | AG23 | IO_RX_B70P_BDQ29_4A | J701 | 66
IO_B4A_RX_B74_AE23_N | AE23 | IO_RX_B74N_BDQ32_4A | J701 | 62
IO_B4A_RX_B74_AE24_P | AE24 | IO_RX_B74P_BDQ33_4A | J701 | 60
IO_B4A_RX_B75_AC22_P | AC22 | IO_RX_B75P_BDQS4_4A | J701 | 7
IO_B4A_RX_B75_AC23_N | AC23 | IO_RX_B75N_BDQS#4_4A | J701 | 9
IO_B4A_RX_B78_AF25_P | AF25 | IO_RX_B78P_BDQ37_4A | J701 | 3
IO_B4A_RX_B78_AG25_N | AG25 | IO_RX_B78N_BDQ36_4A | J701 | 5
IO_B4A_TX_B41_AG8_P | AG8 | IO_TX_B41P_BDQ2_4A | J701 | 133
IO_B4A_TX_B41_AH7_N | AH7 | IO_TX_B41N_4A | J701 | 135
IO_B4A_TX_B44_AG9_P | AG9 | IO_TX_B44P_BODT0_4A | J701 | 129
IO_B4A_TX_B44_AH8_N | AH8 | IO_TX_B44N_BDQ3_4A | J701 | 131
IO_B4A_TX_B45_AG10_P | AG10 | IO_TX_B45P_BDQ6_4A | J701 | 123
IO_B4A_TX_B45_AH9_N | AH9 | IO_TX_B45N_BODT1_4A | J701 | 125
IO_B4A_TX_B48_AG11_P | AG11 | IO_TX_B48P_BDM0_4A | J701 | 117
IO_B4A_TX_B48_AH11_N | AH11 | IO_TX_B48N_BDQ7_4A | J701 | 119
IO_B4A_TX_B72_AG24_P | AG24 | IO_TX_B72P_BDM3_4A | J701 | 75
IO_B4A_TX_B72_AH24_N | AH24 | IO_TX_B72N_BDQ31_4A | J701 | 77
IO_B4A_TX_B77_AG28_P | AG28 | IO_TX_B77P_BDQ38_4A | J701 | 69
IO_B4A_TX_B77_AH27_N | AH27 | IO_TX_B77N_BGND_4A | J701 | 71
IO_B4A_TX_B80_AF27_P | AF27 | IO_TX_B80P_BDM4_4A | J701 | 63
IO_B4A_TX_B80_AF28_N | AF28 | IO_TX_B80N_BDQ39_4A | J701 | 65
IO_B5A_RX_R2_AA20_P | AA20 | IO_RX_R2P_5A | J700 | 22
IO_B5A_RX_R2_Y19_N | Y19 | IO_RX_R2N_5A | J700 | 24
IO_B5A_RX_R4_Y17_P | Y17 | IO_RX_R4P_5A | J700 | 28
IO_B5A_RX_R4_Y18_N | Y18 | IO_RX_R4N_5A | J700 | 30
IO_B5A_RX_R6_PERST#_W15_N | W15 | IO_RX_R6N_PERST_5A | J700 | 36 | connected to HPS_GPIO59_MISO via 47k resistor
IO_B5A_RX_R6_Y16_P | Y16 | IO_RX_R6P_5A | J700 | 34
IO_B5A_RX_R8_V15_N | V15 | IO_RX_R8N_5A | J700 | 42
IO_B5A_RX_R8_V16_P | V16 | IO_RX_R8P_5A | J700 | 40
IO_B5A_TX_R1_AE26_N | AE26 | IO_TX_R1N_5A | J700 | 17
IO_B5A_TX_R1_AF26_P | AF26 | IO_TX_R1P_5A | J700 | 15
IO_B5A_TX_R3_AE25_P | AE25 | IO_TX_R3P_5A | J700 | 19
IO_B5A_TX_R3_CVP_AD26_N | AD26 | IO_TX_R3N_CVP_5A | J700 | 21
IO_B5A_TX_R5_AB23_N | AB23 | IO_TX_R5N_5A | J700 | 27
IO_B5A_TX_R5_AC24_P | AC24 | IO_TX_R5P_5A | J700 | 25
IO_B5A_TX_R7_AA23_N | AA23 | IO_TX_R7N_5A | J700 | 33
IO_B5A_TX_R7_AA24_P | AA24 | IO_TX_R7P_5A | J700 | 31
IO_B5B_CLK4_R23_W24_N | W24 | IO_RX_R23N_CLK4N_5B | J700 | 18
IO_B5B_CLK4_R23_Y24_P | Y24 | IO_RX_R23P_CLK4P_5B | J700 | 16
IO_B5B_CLK5_R21_W20_N | W20 | IO_RX_R21N_CLK5N_5B | J700 | 48
IO_B5B_CLK5_R21_W21_P | W21 | IO_RX_R21P_CLK5P_5B | J700 | 46
IO_B5B_TX_R22_AA26_N | AA26 | IO_TX_R22N_5B | J700 | 39
IO_B5B_TX_R22_AB26_P | AB26 | IO_TX_R22P_5B | J700 | 37
IO_B8A_CLK6_T9_D11_N | D11 | IO_RX_T9N_CLK6N_8A | J700 | 87
IO_B8A_CLK6_T9_E11_P | E11 | IO_RX_T9P_CLK6P_8A | J700 | 85
IO_B8A_TX_T4_D8_N | D8 | IO_TX_T4N_8A | J700 | 84
IO_B8A_TX_T4_E8_P | E8 | IO_TX_T4P_8A | J700 | 82
USB_D0 | C10 | HPS_GPIO1_7D |  |  | The USB interface is connected to the onboard USB2.0 PHY
USB_D1 | F5 | HPS_GPIO2_7D
USB_D2 | C9 | HPS_GPIO3_7D
USB_D3 | C4 | HPS_GPIO4_7D
USB_D4 | C8 | HPS_GPIO5_7D
USB_D5 | D4 | HPS_GPIO6_7D
USB_D6 | C7 | HPS_GPIO7_7D
USB_D7 | F4 | HPS_GPIO8_7D
USB_CLK | G4 | HPS_GPIO10_7D
USB_STP | C5 | HPS_GPIO11_7D
USB_DIR | E5 | HPS_GPIO12_7D
USB_NXT | D5 | HPS_GPIO13_7D
USB_RESET# | E4 | HPS_GPIO0_7D |  |  | 4.7k pulldown
ETH_TX_CLK | J15 | HPS_GPIO14_7B |  |  | The RGMII interface is connected to the onboard 10M/100M/1G Ethernet PHY
ETH_TXD0 | A16 | HPS_GPIO15_7B
ETH_TXD1 | J14 | HPS_GPIO16_7B
ETH_TXD2 | A15 | HPS_GPIO17_7B
ETH_TXD3 | D17 | HPS_GPIO18_7B
ETH_RXD0 | A14 | HPS_GPIO19_7B
ETH_MDIO | E16 | HPS_GPIO20_7B
ETH_MDC | A13 | HPS_GPIO21_7B
ETH_RX_CTL | J13 | HPS_GPIO22_7B
ETH_TX_CTL | A12 | HPS_GPIO23_7B
ETH_RX_CLK | J12 | HPS_GPIO24_7B
ETH_RXD1 | A11 | HPS_GPIO25_7B
ETH_RXD2 | C15 | HPS_GPIO26_7B
ETH_RXD3 | A9 | HPS_GPIO27_7B
HPS_BS2 | D15 | HPS_BSEL2_GPIO28_7B |  |  | depending on BOOT_MODE signals
FLASH_DI | A8 | HPS_GPIO29_7B | J700 | 114 | connected to FPGA in parallel
FLASH_DO | H16 | HPS_GPIO30_7B | J700 | 122 | connected to FPGA in parallel
FLASH_IO2 | A7 | HPS_GPIO31_7B |  |  | connected to FPGA in parallel
FLASH_IO3 | J16 | HPS_GPIO32_7B |  |  | connected to FPGA in parallel
FLASH_CS#_BS1 | A6 | HPS_BSEL1_GPIO33_7B | J700 | 116 | pullup/down depending on BOOT_MODE signals
FLASH_CLK | C14 | HPS_GPIO34_7B | J700 | 118 | connected to FPGA in parallel
HPS_GPIO36_SDCMD | D14 | HPS_GPIO36_7C | J700 | 93
ETH_INT# | A5 | HPS_GPIO37_7C
HPS_GPIO38_SDD0 | C13 | HPS_GPIO38_7C | J700 | 95
HPS_GPIO39_SDD1 | B6 | HPS_GPIO39_7C | J700 | 97
BOOT_MODE0 | H13 | HPS_GPIO40_7C | J700 | 126 | 4.7k pullup to VCC_CFG_HPS_B3A_B8A
BOOT_MODE1 | H12 | HPS_GPIO42_7C | J700 | 112 | 4.7k pullup to VCC_CFG_HPS_B3A_B8A
PWR_GOOD_R | B4 | HPS_GPIO43_7C | J700 | 12 | connected to POW_GOOD via 47k resistor
ETH_RESET# | B12 | HPS_GPIO44_7C |  |  | 4.7k pulldown
HPS_GPIO45_SDCLK | B8 | HPS_GPIO45_7C | J700 | 91
HPS_GPIO46_SDD2 | B11 | HPS_GPIO46_7C | J700 | 101
HPS_GPIO47_SDD3 | B9 | HPS_GPIO47_7C | J700 | 103
LED0# | C21 | HPS_GPIO48_7A | J700 | 119 | connected to FPGA in parallel, use opendrain output only
LED1# | A22 | HPS_GPIO49_7A |  |  | connected to FPGA in parallel, use opendrain output only
LED2# | B21 | HPS_GPIO50_7A |  |  | connected to FPGA in parallel, use opendrain output only
LED3# | A21 | HPS_GPIO51_7A |  |  | connected to FPGA in parallel, use opendrain output only
I2C_INT#_HPS | J18 | HPS_GPIO54_7A | J700 | 115 | Connected to HPS via 47k resistor, 4.7k pullup to 3.3V on bus side
I2C_SDA_HPS | A19 | HPS_GPIO55_7A | J700 | 113 | Connected to HPS via level shifter, 2k2 pullup to 3.3V on bus side
I2C_SCL_HPS | C18 | HPS_GPIO56_7A | J700 | 111 | Connected to HPS via level shifter, 2k2 pullup to 3.3V on bus side
HPS_GPIO57_CLK | A18 | HPS_GPIO57_7A | J700 | 98
HPS_GPIO58_MOSI | C17 | HPS_GPIO58_7A | J700 | 100
HPS_GPIO59_MISO | B18 | HPS_GPIO59_7A | J700 | 104 | connected to IO_B5A_RX_R6_PERST#_W15_N via 47k resistor
HPS_GPIO60_SS0_BS0 | J17 | HPS_BSEL0_GPIO60_7A | J700 | 106
HPS_GPIO61_CANRX | A17 | HPS_GPIO61_7A | J700 | 88
HPS_GPIO62_CANTX_CS1 | H17 | HPS_CSEL1_GPIO62_7A | J700 | 90
HPS_GPIO63_UART1RX | C19 | HPS_GPIO63_7A | J700 | 92
HPS_GPIO64_UART1TX | B16 | HPS_GPIO64_7A | J700 | 94
HPS_GPIO65_UART0RX | B19 | HPS_GPIO65_7A | J700 | 105 | this pin is a UART RX input on Enclustra SOC modules
HPS_GPIO66_UART0TX_CS0 | C16 | HPS_CSEL0_GPIO66_7A | J700 | 107 | this pin is a UART TX output on Enclustra SOC modules
CLK_HPS1 | E20 | HPS_CLK1_7A |  |  | 50 MHz onboard clock
CLK_HPS2 | D20 | HPS_CLK2_7A |  |  | 25 MHz onboard clock
HPS_POR# | H19 | HPS_POR#_7A | J700 | 132 | 4.7k pullup to VCC_CFG_HPS_B3A_B8A
VCC_CFG_HPS_B3A_B8A | E18 | HPS_PORSEL_7A
HPS_RST# | A23 | HPS_RST#_7A | J700 | 124 | 4.7k pullup to VCC_CFG_HPS_B3A_B8A
HPS_RZQ0 | D25 | HPS_RZQ0_6A |  |  | 240R resistor to GND
HPS_TCK | K19 | HPS_TCK_7A |  |  | connected the FPGA JTAG chain or to optional HPS JTAG connector J1000
HPS_TDI | D22 | HPS_TDI_7A |  |  | connected the FPGA JTAG chain or to optional HPS JTAG connector J1000
HPS_TDO | B23 | HPS_TDO_7A |  |  | connected the FPGA JTAG chain or to optional HPS JTAG connector J1000
HPS_TMS | C23 | HPS_TMS_7A |  |  | connected the FPGA JTAG chain or to optional HPS JTAG connector J1000
VCC_CFG_HPS_B3A_B8A | C22 | HPS_TRST_7A
FPGA_CONFIG# | F7 | NCONFIG_9A |  |  | 47k pullup to VCC_CFG_HPS_B3A_B8A
FPGA_CONFDONE | J8 | CONFDONE_9A | J700 | 130 | 1k pullup to VCC_CFG_HPS_B3A_B8A
FPGA_STATUS# | H8 | NSTATUS_9A |  |  | 4.7k pullup to VCC_CFG_HPS_B3A_B8A
FLASH_CS# | AA6 | NCSO_3A | J700 | 116 | connected to HPS in parallel
FLASH_DI | AD7 | ASDATA0_ASDO_3A | J700 | 114 | connected to HPS in parallel
FLASH_DO | AC6 | ASDATA1_3A | J700 | 122 | connected to HPS in parallel
FLASH_IO2 | AC5 | ASDATA2_3A |  |  | connected to HPS in parallel
FLASH_IO3 | AB6 | ASDATA3_3A |  |  | connected to HPS in parallel
FLASH_CLK | AA8 | DCLK_3A | J700 | 118 | connected to HPS in parallel
MGT_RX0_N | AF1 | GXB_RX_L0N_L0 | J701 | 20
MGT_RX0_P | AF2 | GXB_RX_L0P_L0 | J701 | 16
MGT_RX1_N | AB1 | GXB_RX_L1N_L0 | J701 | 28
MGT_RX1_P | AB2 | GXB_RX_L1P_L0 | J701 | 24
MGT_RX2_N | V1 | GXB_RX_L2N_L0 | J701 | 36
MGT_RX2_P | V2 | GXB_RX_L2P_L0 | J701 | 32
MGT_RX3_N | P1 | GXB_RX_L3N_L1 | J701 | 44
MGT_RX3_P | P2 | GXB_RX_L3P_L1 | J701 | 40
MGT_RX4_N | K1 | GXB_RX_L4N_L1 | J701 | 50
MGT_RX4_P | K2 | GXB_RX_L4P_L1 | J701 | 48
MGT_RX5_N | F1 | GXB_RX_L5N_L1 | J701 | 56
MGT_RX5_P | F2 | GXB_RX_L5P_L1 | J701 | 54
MGT_TX0_N | AD1 | GXB_TX_L0N_L0 | J701 | 17
MGT_TX0_P | AD2 | GXB_TX_L0P_L0 | J701 | 13
MGT_TX1_N | Y1 | GXB_TX_L1N_L0 | J701 | 25
MGT_TX1_P | Y2 | GXB_TX_L1P_L0 | J701 | 21
MGT_TX2_N | T1 | GXB_TX_L2N_L0 | J701 | 33
MGT_TX2_P | T2 | GXB_TX_L2P_L0 | J701 | 29
MGT_TX3_N | M1 | GXB_TX_L3N_L1 | J701 | 41
MGT_TX3_P | M2 | GXB_TX_L3P_L1 | J701 | 37
MGT_TX4_N | H1 | GXB_TX_L4N_L1 | J701 | 47
MGT_TX4_P | H2 | GXB_TX_L4P_L1 | J701 | 45
MGT_TX5_N | D1 | GXB_TX_L5N_L1 | J701 | 53
MGT_TX5_P | D2 | GXB_TX_L5P_L1 | J701 | 51
MGT_REFCLK0_N | V4 | REFCLK0LN_L0 | J701 | 6
MGT_REFCLK0_P | V5 | REFCLK0LP_L0 | J701 | 4
MGT_REFCLK1_N | N8 | REFCLK1LN_L1 | J701 | 12
MGT_REFCLK1_P | P8 | REFCLK1LP_L1 | J701 | 10
DDR3_A0 | C28 | HPS_A0_6A
DDR3_A1 | B28 | HPS_A1_6A
DDR3_A10 | A24 | HPS_A10_6A
DDR3_A11 | B24 | HPS_A11_6A
DDR3_A12 | D24 | HPS_A12_6A
DDR3_A13 | C24 | HPS_A13_6A
DDR3_A14 | G23 | HPS_A14_6A
DDR3_A15 | F24 | HPS_A15_6A
DDR3_A2 | E26 | HPS_A2_6A
DDR3_A3 | D26 | HPS_A3_6A
DDR3_A4 | J21 | HPS_A4_6A
DDR3_A5 | J20 | HPS_A5_6A
DDR3_A6 | C26 | HPS_A6_6A
DDR3_A7 | B26 | HPS_A7_6A
DDR3_A8 | F26 | HPS_A8_6A
DDR3_A9 | F25 | HPS_A9_6A
DDR3_BA0 | A27 | HPS_BA0_6A
DDR3_BA1 | H25 | HPS_BA1_6A
DDR3_BA2 | G25 | HPS_BA2_6A
DDR3_CAS# | A26 | HPS_CAS#_6A
DDR3_CKE0 | L28 | HPS_CKE0_6A
DDR3_CKE1 | K28 | HPS_CKE1_6A
DDR3_CLK_N | N20 | HPS_CKN_6A
DDR3_CLK_P | N21 | HPS_CKP_6A
DDR3_CS0# | L21 | HPS_CS0#_6A
DDR3_CS1# | L20 | HPS_CS1#_6A
DDR3_DM0 | G28 | HPS_DM0_6A
DDR3_DM1 | P28 | HPS_DM1_6A
DDR3_DM2 | W28 | HPS_DM2_6B
DDR3_DM3 | AB28 | HPS_DM3_6B
DDR3_DQ0 | J25 | HPS_DQ0_6A
DDR3_DQ1 | J24 | HPS_DQ1_6A
DDR3_DQ10 | J27 | HPS_DQ10_6A
DDR3_DQ11 | J28 | HPS_DQ11_6A
DDR3_DQ12 | M27 | HPS_DQ12_6A
DDR3_DQ13 | M26 | HPS_DQ13_6A
DDR3_DQ14 | M28 | HPS_DQ14_6A
DDR3_DQ15 | N28 | HPS_DQ15_6A
DDR3_DQ16 | N24 | HPS_DQ16_6B
DDR3_DQ17 | N25 | HPS_DQ17_6B
DDR3_DQ18 | T28 | HPS_DQ18_6B
DDR3_DQ19 | U28 | HPS_DQ19_6B
DDR3_DQ2 | E28 | HPS_DQ2_6A
DDR3_DQ20 | N26 | HPS_DQ20_6B
DDR3_DQ21 | N27 | HPS_DQ21_6B
DDR3_DQ22 | R27 | HPS_DQ22_6B
DDR3_DQ23 | V27 | HPS_DQ23_6B
DDR3_DQ24 | R26 | HPS_DQ24_6B
DDR3_DQ25 | R25 | HPS_DQ25_6B
DDR3_DQ26 | AA28 | HPS_DQ26_6B
DDR3_DQ27 | W26 | HPS_DQ27_6B
DDR3_DQ28 | R24 | HPS_DQ28_6B
DDR3_DQ29 | T24 | HPS_DQ29_6B
DDR3_DQ3 | D27 | HPS_DQ3_6A
DDR3_DQ30 | Y27 | HPS_DQ30_6B
DDR3_DQ31 | AA27 | HPS_DQ31_6B
DDR3_DQ4 | J26 | HPS_DQ4_6A
DDR3_DQ5 | K26 | HPS_DQ5_6A
DDR3_DQ6 | G27 | HPS_DQ6_6A
DDR3_DQ7 | F28 | HPS_DQ7_6A
DDR3_DQ8 | K25 | HPS_DQ8_6A
DDR3_DQ9 | L25 | HPS_DQ9_6A
DDR3_DQS0_N | R16 | HPS_DQS0N_6A
DDR3_DQS0_P | R17 | HPS_DQS0P_6A
DDR3_DQS1_N | R18 | HPS_DQS1N_6A
DDR3_DQS1_P | R19 | HPS_DQS1P_6A
DDR3_DQS2_N | T18 | HPS_DQS2N_6B
DDR3_DQS2_P | T19 | HPS_DQS2P_6B
DDR3_DQS3_N | T20 | HPS_DQS3N_6B
DDR3_DQS3_P | U19 | HPS_DQS3P_6B
DDR3_ODT0 | D28 | HPS_ODT0_6A
DDR3_ODT1 | G26 | HPS_ODT1_6A
DDR3_WE# | E25 | HPS_WE#_6A
DDR3_RAS# | A25 | HPS_RAS#_6A
DDR3_RESET# | V28 | HPS_RESET#_6B
GND | J10 | MSEL0_9A
FPGA_MSEL1 | H9 | MSEL1_9A |  |  | depending on BOOT_MODE singlas
GND | G6 | MSEL2_9A
GND | K10 | MSEL3_9A
FPGA_MSEL4 | K9 | MSEL4_9A |  |  | depending on BOOT_MODE singlas
GND | E6 | NCE_9A
FPGA_RREF | B1 | RREF_TL |  |  | 2k to GND
JTAG_TCK | AB5 | TCK_3A | J700 | 123 | 4.7k pulldown
FPGA_TDI | W10 | TDI_3A | J700 | 117 | 4.7k pullup to VCC_CFG_HPS_B3A_B8A, connected to HPS JTAG or module connector
JTAG_TDO | Y9 | TDO_3A | J700 | 121
JTAG_TMS | AC7 | TMS_3A | J700 | 119 | 4.7k pullup to VCC_CFG_HPS_B3A_B8A
Disclaimers
All pinout and pin information is provided as-is without assurance of correctness or completeness.
All information is subject to change at any time without notice.
Please verify all data with Enclustra's user manuals, FPGA and other components vendor's documentation.
Enclustra recommends checking the module's and the FPGA and other components errata sheets.